## Read me
Read me
Navigate through the different sheets to explore the variables, modelling, data, and wind source.
Variables: Select Distance to shore (50, 150, or 150 km), System configuration (three alternatives), and Electrolyzer (PEM or alkaline).
Variables: Select specific data for the scenario to simulate LCOH of the system configurations.
Modelling: Sheet were the LCOH is also presented as well as the total hydrogen production (in kg) and system efficiency.
Data: Overview of all considered data and sources.
wind_source: Sheet with wind data.
IEA 15 MW RWT: Sheet with wind power curve.

## Variables
Input | Selection options
Distance to shore [km] | 50
System configuration | Onshore centralized electrolysis |  | LCOH | 2.027 | €/kg
Electrolyzer type | Alkaline
Input ranges
All | Selection option
Alkaline Stack [EUR/MW] | 52000 | 52000 | 490000
Alkaline rest of electrolyzer [EUR/MW] | 121333.3333 | 121333.3333 | 910000
PEM Stack [EUR/MW] | 63000 | 63000 | 630000
PEM rest of electrolyzer [EUR/MW] | 147000 | 147000 | 1170000
land area [EUR/ha] | 500000 |  | 500000 | 1000000
Alkaline Stack efficiency [%] | 84% | 60% |  | 84%
Alkaline rest of electrolyzer efficiency [%] | 94% | 84% |  | 94%
PEM Stack efficiency [%] | 84% | 60% |  | 84%
PEM rest of electrolyzer efficiency [%] | 96% | 79% |  | 96%
Offshore cost factor [-] | 2 | 1 | 1.5 | 1.7 | 2
Offshore size factor [-] | 1.5 |  | 1.5 | 1.7 | 2
Wind turbine [EUR/turbine] | 12000000 | 12000000 | 15000000 | 21000000
Wind BoS [EUR/turbine] | 7550000 | 7550000 | 10000000
Brine disposal [EUR/m3] | 0.01 | 0.01 | 10
Centralized electrolysis only
Infrastrucutre losses [-] | 1 |  | 0.95 | 1
Infrastruture cost [-] | 1 | 1 | 1.05 | 1.1
HVDC cables [EUR/GW/km] | 2500000 | 2500000 |  | 3500000
Offshore electrolysis only | Existing | Existing | New
Pipeline (large) [EUR/km] | 840000 | 840000 | 3200000
Pipeline small cost | 235000 | 235000 |  | 1400000
Decentralized only
Less conversion steps - losses [%] | 100% | 98% |  | 100%
Less material - cost reduction [%] | 100% | 97.5% |  | 100%
Streamlines development process [%] | 100% | 100% | 90% | 80%
Offshore cenetralized only
Offshore location [EUR/MW] | 88000 | 88000 |  | 230000
System Configuration | Onshore centralized electrolysis | Offshore centralized electrolysis | Offshore decentralized electrolysis
Distance to Shore | 50 | 150 | 250
Electrolyzer | Alkaline | PEM
Impact
2.9477
all together
#DIV/0!

## Modelling
|  | LCOH | 2.027 | €/kg
|  | Input |  |  |  | System configuration | Onshore centralized electrolysis
|  | Production |  |  |  | Distance to shore | 50 | [km]
|  | Wind power produced | 49480694.7806 | [MWh/year] |  | Electrolyzer | Alkaline
|  | System efficiency | 70.4%
|  | Hydrogen | 884375856.2554 | [kg/year]
|  | System efficiency before reacing the electrolyzer | 89.16%
|  | Hours per year assumed | 8765 | [hours]
|  | HHV | 0.03939 | [MWh/kg]
economic parameters
|  | discount rate | 5% | [-]
|  | inflation | 3% | [-]
|  | Inter array distance | 3001.5 | [km]
|  | Rounded average wind output capacity | 5.6453 | [GW]
|  | Water requirement | 7959382.7063 | m3
|  | component | Specific cost (per turbine) |  | Turbines [#] | CAPEX[€] | lifetime [years] | Replacement cost [%] | Replacement cost [€] | OPEX [€/y] | Efficiency to system (depends on if included or not) | Included Yes [1] or no [0]
|  | Wind turbines | 28550000 | €/turbine | 667 | 19042850000 | 25 | 100% | 19042850000 | 380857000 | 100% | 1
|  | r | 5%
|  | component | Specific cost [EUR/MW electrolyzer] |  | MW on offshore structure | CAPEX[€] | lifetime [years] | Replacement cost [%] | Replacement cost [€] | OPEX [€/y] | Efficiency to system (depends on if included or not) | Included Yes [1] or no [0]
|  | Artificial island / Offshore substructure | 132000 | €/turbine | 5033.4273 | 0 | 50 | 100% | 0 | 0 | 0% | 0
|  | r | 5%
|  | component | Specific cost |  | [km] | CAPEX[€] | lifetime [years] | Replacement cost [%] | Replacement cost [€] | OPEX [€/y] | Efficiency to system (depends on if included or not) | Included Yes [1] or no [0]
|  | Pipeline (12 inch) | 0 | EUR | 3001.5 | 0 | 50 | 100% | 0 | 0 | 0% | 0
|  | r | 5%
|  | component | Specific cost |  | [km] | CAPEX[€] | lifetime [years] | Replacement cost [%] | Replacement cost [€] | OPEX [€/y] | Efficiency to system (depends on if included or not) | Included Yes [1] or no [0]
|  | Electricity cables (inter-array) | 235000 | EUR | 3001.5 | 705352500 | 40 | 100% | 705352500 | 7053525 | 95% | 1
|  | r | 5%
|  | component | Specific cost |  | Installed Power [MW] | CAPEX[€] | lifetime [years] | Replacement cost [%] | Replacement cost [€] | OPEX [€/y] | Efficiency to system (depends on if included or not) | Included Yes [1] or no [0]
|  | ALK stacks | 52000 | €/MW | 5033.4273 | 261738218.4674 | 10 | 50% | 130869109.2337 | 7852146.554 | 84% | 1
|  | r | 5%
|  | component | Specific cost |  | Installed Power [MW] | CAPEX[€] | lifetime [years] | Replacement cost [%] | Replacement cost [€] | OPEX [€/y] | Efficiency to system (depends on if included or not) | Included Yes [1] or no [0]
|  | ALK electrolyzer system (without stack) | 121333.3333 | €/MW | 5033.4273 | 610722509.7573 | 20 | 100% | 610722509.7573 | 18321675.2927 | 94% | 1
|  | r | 5%
|  | component | Specific cost |  | Installed Power [MW] | CAPEX[€] | lifetime [years] | Replacement cost [%] | Replacement cost [€] | OPEX [€/y] | Efficiency to system (depends on if included or not) | Included Yes [1] or no [0]
|  | PEM stacks | 0 | €/MW | 5033.4273 | 0 | 7 | 50% | 0 | 0 | 0% | 0
|  | r | 5%
|  | component | Specific cost |  | Installed Power [MW] | CAPEX[€] | lifetime [years] | Replacement cost [%] | Replacement cost [€] | OPEX [€/y] | Efficiency to system (depends on if included or not) | Included Yes [1] or no [0]
|  | PEM electrolyzer system (without stack) | 0 | €/MW | 5033.4273 | 0 | 20 | 100% | 0 | 0 | 0% | 0
|  | r | 5%
|  | component | Specific cost |  | Installed Power [MW] | CAPEX[€] | lifetime [years] | Replacement cost [%] | Replacement cost [€] | OPEX [€/y] | Efficiency to system (depends on if included or not) | Included Yes [1] or no [0]
|  | Converer station | 300000 | €/MW | 5362.996 | 1608898803.4773 | 40 | 100% | 1608898803.4773 | 48266964.1043 | 98.7% | 1 | 0.03%
|  | r | 5%
|  | component | Specific cost |  | [km] | CAPEX[€] | lifetime [years] | Replacement cost [%] | Replacement cost [€] | OPEX [€/y] | Efficiency to system (depends on if included or not) | Included Yes [1] or no [0]
|  | Electricity cables (AC) | 6774310.7515 | EUR | 50 | 338715537.5742 | 40 | 100% | 338715537.5742 | 1693577.6879 | 98.5% | 1
|  | r | 5%
|  | component | Specific cost |  | [MW] | CAPEX[€] | lifetime [years] | Replacement cost [%] | Replacement cost [€] | OPEX [€/y] | Efficiency to system (depends on if included or not) | Included Yes [1] or no [0]
|  | HVAC Substation | 360000 | EUR | 5328.1365 | 1918129153.5056 | 40 | 100% | 1918129153.5056 | 47953228.8376 | 99.5% | 1
|  | r | 5%
|  | component | Specific cost |  | [km] | CAPEX[€] | lifetime [years] | Replacement cost [%] | Replacement cost [€] | OPEX [€/y] | Efficiency to system (depends on if included or not) | Included Yes [1] or no [0]
|  | Electricity cables (DC) | 0 | EUR | 50 | 0 | 40 | 100% | 0 | 0 | 0% | 0
|  | r | 5%
|  | component | Specific cost |  | [MW] | CAPEX[€] | lifetime [years] | Replacement cost [%] | Replacement cost [€] | OPEX [€/y] | Efficiency to system (depends on if included or not) | Included Yes [1] or no [0]
|  | HVDC Substation | 0 | EUR | 5328.1365 | 0 | 50 | 100% | 0 | 0 | 0% | 0
|  | r | 5%
|  | component | Specific cost |  | km | CAPEX[€] | lifetime [years] | Replacement cost [%] | Replacement cost [€] | OPEX [€/y] | Efficiency to system (depends on if included or not) | Included Yes [1] or no [0]
|  | Pipeline (36 inch) | 0 | EUR | 50 | 0 | 50 | 100% | 0 | 0 | 0% | 0
|  | r | 5%
|  | component | Specific cost [EUR/m3] |  | Cleaned water (m3) | CAPEX[€] | lifetime [years] | Replacement cost [%] | Replacement cost [€] | OPEX [€/y] | Efficiency to system (depends on if included or not) | Included Yes [1] or no [0]
|  | Desalination (reverse osmosis) system | 0.04 | EUR | 7959382.7063 | 318375.3083 | 25 | 100% | 318375.3083 | 7959.3827 | 99% | 1
|  | r | 5%
|  | component | Specific cost [Per compressor] |  | MW | CAPEX[€] | lifetime [years] | Replacement cost [%] | Replacement cost [€] | OPEX [€/y] | Efficiency to system (depends on if included or not) | Included Yes [1] or no [0]
|  | Onshore compressor system | 3000000 | EUR | 40.3594 | 121078268.9682 | 25 | 100% | 121078268.9682 | 3632348.069 | 98% | 1
|  | r | 5%
|  | component | Specific cost [EUR/kg/km] |  | [kg*km] | CAPEX[€] | lifetime [years] | Replacement cost [%] | Replacement cost [€] | OPEX [€/y] | Efficiency to system (depends on if included or not) | Included Yes [1] or no [0]
|  | Offshore compressor system | 0 | EUR | 0 | 0 | 25 | 100% | 0 | 0 | 0% | 0
|  | r | 5%
|  | component | Specific cost [Per unit] |  | # Installed unit | CAPEX[€] | lifetime [years] | Replacement cost [%] | Replacement cost [€] | OPEX [€/y] | Efficiency to system (depends on if included or not) | Included Yes [1] or no [0]
|  | Hot tap | 1000000 | EUR | 1 | 1000000 | 50 | 100% | 1000000 | 10000 | 100% | 1
|  | r | 5%
|  | component | Specific cost [Per ha] |  | ha | CAPEX[€] |  |  |  | OPEX [€/y] | Efficiency to system (depends on if included or not) | Included Yes [1] or no [0]
|  | Land area cost | 500000 | EUR | 10 | 5000000 |  |  |  | 250000 |  | 1
|  | r | 5%
|  | component | cost |  | On [1] or off [0] | CAPEX[€] |  |  |  | OPEX [€/y] | Efficiency to system (depends on if included or not) | Included Yes [1] or no [0]
|  | Other cost (labor, development, permitting, etc.) | 4922760673.4116 | EUR | 1 | 4922760673.4116 |  |  |  | 98455213.4682 |  | 1
|  | r | 5%
|  | component | cost |  | On [1] or off [0] | CAPEX[€] |  |  |  | OPEX [€/y] | Efficiency to system (depends on if included or not) | Included Yes [1] or no [0]
|  | System contigency cost | 2953656404.047 | EUR | 1 | 2953656404.047 | [5 empty] | 1
|  | r | 5%
|  | YEAR | CAPEX [€] | OPEX [€] | SUBSTITUTION COSTS [€] | HYDROGEN [kg] | Discount factor [-] | CAPEX att. | OPEX act. | SUBSTIT. act. | H2 production act.
|  | 0 | 32490220444.5168 | 0 | 0 | 0 | 1 | 32490220444.5168 | 0 | 0 | 0
|  | 1 | 0 | 614353638.3966 | 0 | 884375856.2554 | 1.05 | 0 | 664423459.9259 | 0 | 928594649.0682
|  | 2 | 0 | 614353638.3966 | 0 | 875532097.6928 | 1.1025 | 0 | 718573971.9098 | 0 | 965274137.7063
|  | 3 | 0 | 614353638.3966 | 0 | 866776776.7159 | 1.1576 | 0 | 777137750.6205 | 0 | 1003402466.1458
|  | 4 | 0 | 614353638.3966 | 0 | 858109008.9487 | 1.2155 | 0 | 840474477.2961 | 0 | 1043036863.5585
|  | 5 | 0 | 614353638.3966 | 0 | 849527918.8593 | 1.2763 | 0 | 908973147.1957 | 0 | 1084236819.6691
|  | 6 | 0 | 614353638.3966 | 0 | 841032639.6707 | 1.3401 | 0 | 983054458.6921 | 0 | 1127064174.046
|  | 7 | 0 | 614353638.3966 | 0 | 832622313.274 | 1.4071 | 0 | 1063173397.0755 | 0 | 1171583208.9208
|  | 8 | 0 | 614353638.3966 | 0 | 824296090.1412 | 1.4775 | 0 | 1149822028.9372 | 0 | 1217860745.6732
|  | 9 | 0 | 614353638.3966 | 0 | 816053129.2398 | 1.5513 | 0 | 1243532524.2956 | 0 | 1265966245.1273
|  | 10 | 0 | 614353638.3966 | 0 | 807892597.9474 | 1.6289 | 0 | 1344880425.0257 | 0 | 1315971911.8098
|  | 11 | 0 | 614353638.3966 | 130869109.2337 | 884375856.2554 | 1.7103 | 0 | 1454488179.6653 | 309833881.6069 | 1512582834.3214
|  | 12 | 0 | 614353638.3966 | 0 | 875532097.6928 | 1.7959 | 0 | 1573028966.308 | 0 | 1572329856.2771
|  | 13 | 0 | 614353638.3966 | 0 | 866776776.7159 | 1.8856 | 0 | 1701230827.0621 | 0 | 1634436885.6
|  | 14 | 0 | 614353638.3966 | 0 | 858109008.9487 | 1.9799 | 0 | 1839881139.4676 | 0 | 1698997142.5812
|  | 15 | 0 | 614353638.3966 | 0 | 849527918.8593 | 2.0789 | 0 | 1989831452.3343 | 0 | 1766107529.7132
|  | 16 | 0 | 614353638.3966 | 0 | 841032639.6707 | 2.1829 | 0 | 2152002715.6995 | 0 | 1835868777.1369
|  | 17 | 0 | 614353638.3966 | 0 | 832622313.274 | 2.292 | 0 | 2327390937.029 | 0 | 1908385593.8338
|  | 18 | 0 | 614353638.3966 | 0 | 824296090.1412 | 2.4066 | 0 | 2517073298.3969 | 0 | 1983766824.7902
|  | 19 | 0 | 614353638.3966 | 0 | 816053129.2398 | 2.527 | 0 | 2722214772.2162 | 0 | 2062125614.3694
|  | 20 | 0 | 614353638.3966 | 0 | 807892597.9474 | 2.6533 | 0 | 2944075276.1518 | 0 | 2143579576.137
|  | 21 | 0 | 614353638.3966 | 741591618.991 | 884375856.2554 | 2.786 | 0 | 3184017411.1582 | 3843455103.4791 | 2463838051.3819
|  | 22 | 0 | 614353638.3966 | 0 | 875532097.6928 | 2.9253 | 0 | 3443514830.1676 | 0 | 2561159654.4115
|  | 23 | 0 | 614353638.3966 | 0 | 866776776.7159 | 3.0715 | 0 | 3724161288.8263 | 0 | 2662325460.7608
|  | 24 | 0 | 614353638.3966 | 0 | 858109008.9487 | 3.2251 | 0 | 4027680433.8656 | 0 | 2767487316.4608
|  | 25 | 0 | 614353638.3966 | 0 | 849527918.8593 | 3.3864 | 0 | 4355936389.2256 | 0 | 2876803065.461
|  | Tot. | 32490220444.5168 | 15358840959.9139 | 872460728.2247 | 21246758515.9625 | 51.1135 | 32490220444.5168 | 49650573558.548 | 4153288985.0861 | 42572785404.9613
Per component
1 | 23 | Wind turbines
|  | YEAR | CAPEX [€] | OPEX [€] | SUBSTITUTION COSTS [€] | HYDROGEN [kg] | Discount factor [-] | CAPEX att. | OPEX act. | SUBSTIT. act. | H2 production act. | part of LCOH
|  | 0 | 19042850000 | 0 | 0 | 0 | 1 | 19042850000 | 0 | 0 | 0 | 1.1703
|  | 1 | 0 | 380857000 | 0 | 884375856.2554 | 1.05 | 0 | 411896845.5 | 0 | 928594649.0682
|  | 2 | 0 | 380857000 | 0 | 875532097.6928 | 1.1025 | 0 | 445466438.4082 | 0 | 965274137.7063
|  | 3 | 0 | 380857000 | 0 | 866776776.7159 | 1.1576 | 0 | 481771953.1385 | 0 | 1003402466.1458
|  | 4 | 0 | 380857000 | 0 | 858109008.9487 | 1.2155 | 0 | 521036367.3193 | 0 | 1043036863.5585
|  | 5 | 0 | 380857000 | 0 | 849527918.8593 | 1.2763 | 0 | 563500831.2558 | 0 | 1084236819.6691
|  | 6 | 0 | 380857000 | 0 | 841032639.6707 | 1.3401 | 0 | 609426149.0032 | 0 | 1127064174.046
|  | 7 | 0 | 380857000 | 0 | 832622313.274 | 1.4071 | 0 | 659094380.1469 | 0 | 1171583208.9208
|  | 8 | 0 | 380857000 | 0 | 824296090.1412 | 1.4775 | 0 | 712810572.1289 | 0 | 1217860745.6732
|  | 9 | 0 | 380857000 | 0 | 816053129.2398 | 1.5513 | 0 | 770904633.7574 | 0 | 1265966245.1273
|  | 10 | 0 | 380857000 | 0 | 807892597.9474 | 1.6289 | 0 | 833733361.4087 | 0 | 1315971911.8098
|  | 11 | 0 | 380857000 | 0 | 884375856.2554 | 1.7103 | 0 | 901682630.3635 | 0 | 1512582834.3214
|  | 12 | 0 | 380857000 | 0 | 875532097.6928 | 1.7959 | 0 | 975169764.7381 | 0 | 1572329856.2771
|  | 13 | 0 | 380857000 | 0 | 866776776.7159 | 1.8856 | 0 | 1054646100.5642 | 0 | 1634436885.6
|  | 14 | 0 | 380857000 | 0 | 858109008.9487 | 1.9799 | 0 | 1140599757.7602 | 0 | 1698997142.5812
|  | 15 | 0 | 380857000 | 0 | 849527918.8593 | 2.0789 | 0 | 1233558638.0177 | 0 | 1766107529.7132
|  | 16 | 0 | 380857000 | 0 | 841032639.6707 | 2.1829 | 0 | 1334093667.0161 | 0 | 1835868777.1369
|  | 17 | 0 | 380857000 | 0 | 832622313.274 | 2.292 | 0 | 1442822300.8779 | 0 | 1908385593.8338
|  | 18 | 0 | 380857000 | 0 | 824296090.1412 | 2.4066 | 0 | 1560412318.3995 | 0 | 1983766824.7902
|  | 19 | 0 | 380857000 | 0 | 816053129.2398 | 2.527 | 0 | 1687585922.3491 | 0 | 2062125614.3694
|  | 20 | 0 | 380857000 | 0 | 807892597.9474 | 2.6533 | 0 | 1825124175.0205 | 0 | 2143579576.137
|  | 21 | 0 | 380857000 | 0 | 884375856.2554 | 2.786 | 0 | 1973871795.2847 | 0 | 2463838051.3819
|  | 22 | 0 | 380857000 | 0 | 875532097.6928 | 2.9253 | 0 | 2134742346.6004 | 0 | 2561159654.4115
|  | 23 | 0 | 380857000 | 0 | 866776776.7159 | 3.0715 | 0 | 2308723847.8483 | 0 | 2662325460.7608
|  | 24 | 0 | 380857000 | 0 | 858109008.9487 | 3.2251 | 0 | 2496884841.4479 | 0 | 2767487316.4608
|  | 25 | 0 | 380857000 | 0 | 849527918.8593 | 3.3864 | 0 | 2700380956.0259 | 0 | 2876803065.461
|  | Tot. | 19042850000 | 9521425000 | 0 | 21246758515.9625 | 51.1135 | 19042850000 | 30779940594.3811 | 0 | 42572785404.9613
2 | 27 | Artificial island / Offshore substructure
|  | YEAR | CAPEX [€] | OPEX [€] | SUBSTITUTION COSTS [€] | HYDROGEN [kg] | Discount factor [-] | CAPEX att. | OPEX act. | SUBSTIT. act. | H2 production act. | part of LCOH
|  | 0 | 0 | 0 | 0 | 0 | 1 | 0 | 0 | 0 | 0 | 0
|  | 1 | 0 | 0 | 0 | 884375856.2554 | 1.05 | 0 | 0 | 0 | 928594649.0682
|  | 2 | 0 | 0 | 0 | 875532097.6928 | 1.1025 | 0 | 0 | 0 | 965274137.7063
|  | 3 | 0 | 0 | 0 | 866776776.7159 | 1.1576 | 0 | 0 | 0 | 1003402466.1458
|  | 4 | 0 | 0 | 0 | 858109008.9487 | 1.2155 | 0 | 0 | 0 | 1043036863.5585
|  | 5 | 0 | 0 | 0 | 849527918.8593 | 1.2763 | 0 | 0 | 0 | 1084236819.6691
|  | 6 | 0 | 0 | 0 | 841032639.6707 | 1.3401 | 0 | 0 | 0 | 1127064174.046
|  | 7 | 0 | 0 | 0 | 832622313.274 | 1.4071 | 0 | 0 | 0 | 1171583208.9208
|  | 8 | 0 | 0 | 0 | 824296090.1412 | 1.4775 | 0 | 0 | 0 | 1217860745.6732
|  | 9 | 0 | 0 | 0 | 816053129.2398 | 1.5513 | 0 | 0 | 0 | 1265966245.1273
|  | 10 | 0 | 0 | 0 | 807892597.9474 | 1.6289 | 0 | 0 | 0 | 1315971911.8098
|  | 11 | 0 | 0 | 0 | 884375856.2554 | 1.7103 | 0 | 0 | 0 | 1512582834.3214
|  | 12 | 0 | 0 | 0 | 875532097.6928 | 1.7959 | 0 | 0 | 0 | 1572329856.2771
|  | 13 | 0 | 0 | 0 | 866776776.7159 | 1.8856 | 0 | 0 | 0 | 1634436885.6
|  | 14 | 0 | 0 | 0 | 858109008.9487 | 1.9799 | 0 | 0 | 0 | 1698997142.5812
|  | 15 | 0 | 0 | 0 | 849527918.8593 | 2.0789 | 0 | 0 | 0 | 1766107529.7132
|  | 16 | 0 | 0 | 0 | 841032639.6707 | 2.1829 | 0 | 0 | 0 | 1835868777.1369
|  | 17 | 0 | 0 | 0 | 832622313.274 | 2.292 | 0 | 0 | 0 | 1908385593.8338
|  | 18 | 0 | 0 | 0 | 824296090.1412 | 2.4066 | 0 | 0 | 0 | 1983766824.7902
|  | 19 | 0 | 0 | 0 | 816053129.2398 | 2.527 | 0 | 0 | 0 | 2062125614.3694
|  | 20 | 0 | 0 | 0 | 807892597.9474 | 2.6533 | 0 | 0 | 0 | 2143579576.137
|  | 21 | 0 | 0 | 0 | 884375856.2554 | 2.786 | 0 | 0 | 0 | 2463838051.3819
|  | 22 | 0 | 0 | 0 | 875532097.6928 | 2.9253 | 0 | 0 | 0 | 2561159654.4115
|  | 23 | 0 | 0 | 0 | 866776776.7159 | 3.0715 | 0 | 0 | 0 | 2662325460.7608
|  | 24 | 0 | 0 | 0 | 858109008.9487 | 3.2251 | 0 | 0 | 0 | 2767487316.4608
|  | 25 | 0 | 0 | 0 | 849527918.8593 | 3.3864 | 0 | 0 | 0 | 2876803065.461
|  | Tot. | 0 | 0 | 0 | 21246758515.9625 | 51.1135 | 0 | 0 | 0 | 42572785404.9613
3 | 31 | Pipeline (12 inch)
|  | YEAR | CAPEX [€] | OPEX [€] | SUBSTITUTION COSTS [€] | HYDROGEN [kg] | Discount factor [-] | CAPEX att. | OPEX act. | SUBSTIT. act. | H2 production act. | part of LCOH
|  | 0 | 0 | 0 | 0 | 0 | 1 | 0 | 0 | 0 | 0 | 0
|  | 1 | 0 | 0 | 0 | 884375856.2554 | 1.05 | 0 | 0 | 0 | 928594649.0682
|  | 2 | 0 | 0 | 0 | 875532097.6928 | 1.1025 | 0 | 0 | 0 | 965274137.7063
|  | 3 | 0 | 0 | 0 | 866776776.7159 | 1.1576 | 0 | 0 | 0 | 1003402466.1458
|  | 4 | 0 | 0 | 0 | 858109008.9487 | 1.2155 | 0 | 0 | 0 | 1043036863.5585
|  | 5 | 0 | 0 | 0 | 849527918.8593 | 1.2763 | 0 | 0 | 0 | 1084236819.6691
|  | 6 | 0 | 0 | 0 | 841032639.6707 | 1.3401 | 0 | 0 | 0 | 1127064174.046
|  | 7 | 0 | 0 | 0 | 832622313.274 | 1.4071 | 0 | 0 | 0 | 1171583208.9208
|  | 8 | 0 | 0 | 0 | 824296090.1412 | 1.4775 | 0 | 0 | 0 | 1217860745.6732
|  | 9 | 0 | 0 | 0 | 816053129.2398 | 1.5513 | 0 | 0 | 0 | 1265966245.1273
|  | 10 | 0 | 0 | 0 | 807892597.9474 | 1.6289 | 0 | 0 | 0 | 1315971911.8098
|  | 11 | 0 | 0 | 0 | 884375856.2554 | 1.7103 | 0 | 0 | 0 | 1512582834.3214
|  | 12 | 0 | 0 | 0 | 875532097.6928 | 1.7959 | 0 | 0 | 0 | 1572329856.2771
|  | 13 | 0 | 0 | 0 | 866776776.7159 | 1.8856 | 0 | 0 | 0 | 1634436885.6
|  | 14 | 0 | 0 | 0 | 858109008.9487 | 1.9799 | 0 | 0 | 0 | 1698997142.5812
|  | 15 | 0 | 0 | 0 | 849527918.8593 | 2.0789 | 0 | 0 | 0 | 1766107529.7132
|  | 16 | 0 | 0 | 0 | 841032639.6707 | 2.1829 | 0 | 0 | 0 | 1835868777.1369
|  | 17 | 0 | 0 | 0 | 832622313.274 | 2.292 | 0 | 0 | 0 | 1908385593.8338
|  | 18 | 0 | 0 | 0 | 824296090.1412 | 2.4066 | 0 | 0 | 0 | 1983766824.7902
|  | 19 | 0 | 0 | 0 | 816053129.2398 | 2.527 | 0 | 0 | 0 | 2062125614.3694
|  | 20 | 0 | 0 | 0 | 807892597.9474 | 2.6533 | 0 | 0 | 0 | 2143579576.137
|  | 21 | 0 | 0 | 0 | 884375856.2554 | 2.786 | 0 | 0 | 0 | 2463838051.3819
|  | 22 | 0 | 0 | 0 | 875532097.6928 | 2.9253 | 0 | 0 | 0 | 2561159654.4115
|  | 23 | 0 | 0 | 0 | 866776776.7159 | 3.0715 | 0 | 0 | 0 | 2662325460.7608
|  | 24 | 0 | 0 | 0 | 858109008.9487 | 3.2251 | 0 | 0 | 0 | 2767487316.4608
|  | 25 | 0 | 0 | 0 | 849527918.8593 | 3.3864 | 0 | 0 | 0 | 2876803065.461
|  | Tot. | 0 | 0 | 0 | 21246758515.9625 | 51.1135 | 0 | 0 | 0 | 42572785404.9613
4 | 35 | Electricity cables (inter-array)
|  | YEAR | CAPEX [€] | OPEX [€] | SUBSTITUTION COSTS [€] | HYDROGEN [kg] | Discount factor [-] | CAPEX att. | OPEX act. | SUBSTIT. act. | H2 production act. | part of LCOH
|  | 0 | 705352500 | 0 | 0 | 0 | 1 | 705352500 | 0 | 0 | 0 | 0.029958
|  | 1 | 0 | 7053525 | 0 | 884375856.2554 | 1.05 | 0 | 7628387.2875 | 0 | 928594649.0682
|  | 2 | 0 | 7053525 | 0 | 875532097.6928 | 1.1025 | 0 | 8250100.8514 | 0 | 965274137.7063
|  | 3 | 0 | 7053525 | 0 | 866776776.7159 | 1.1576 | 0 | 8922484.0708 | 0 | 1003402466.1458
|  | 4 | 0 | 7053525 | 0 | 858109008.9487 | 1.2155 | 0 | 9649666.5226 | 0 | 1043036863.5585
|  | 5 | 0 | 7053525 | 0 | 849527918.8593 | 1.2763 | 0 | 10436114.3442 | 0 | 1084236819.6691
|  | 6 | 0 | 7053525 | 0 | 841032639.6707 | 1.3401 | 0 | 11286657.6632 | 0 | 1127064174.046
|  | 7 | 0 | 7053525 | 0 | 832622313.274 | 1.4071 | 0 | 12206520.2628 | 0 | 1171583208.9208
|  | 8 | 0 | 7053525 | 0 | 824296090.1412 | 1.4775 | 0 | 13201351.6642 | 0 | 1217860745.6732
|  | 9 | 0 | 7053525 | 0 | 816053129.2398 | 1.5513 | 0 | 14277261.8248 | 0 | 1265966245.1273
|  | 10 | 0 | 7053525 | 0 | 807892597.9474 | 1.6289 | 0 | 15440858.6636 | 0 | 1315971911.8098
|  | 11 | 0 | 7053525 | 0 | 884375856.2554 | 1.7103 | 0 | 16699288.6446 | 0 | 1512582834.3214
|  | 12 | 0 | 7053525 | 0 | 875532097.6928 | 1.7959 | 0 | 18060280.6692 | 0 | 1572329856.2771
|  | 13 | 0 | 7053525 | 0 | 866776776.7159 | 1.8856 | 0 | 19532193.5437 | 0 | 1634436885.6
|  | 14 | 0 | 7053525 | 0 | 858109008.9487 | 1.9799 | 0 | 21124067.3175 | 0 | 1698997142.5812
|  | 15 | 0 | 7053525 | 0 | 849527918.8593 | 2.0789 | 0 | 22845678.8039 | 0 | 1766107529.7132
|  | 16 | 0 | 7053525 | 0 | 841032639.6707 | 2.1829 | 0 | 24707601.6264 | 0 | 1835868777.1369
|  | 17 | 0 | 7053525 | 0 | 832622313.274 | 2.292 | 0 | 26721271.159 | 0 | 1908385593.8338
|  | 18 | 0 | 7053525 | 0 | 824296090.1412 | 2.4066 | 0 | 28899054.7584 | 0 | 1983766824.7902
|  | 19 | 0 | 7053525 | 0 | 816053129.2398 | 2.527 | 0 | 31254327.7213 | 0 | 2062125614.3694
|  | 20 | 0 | 7053525 | 0 | 807892597.9474 | 2.6533 | 0 | 33801555.4305 | 0 | 2143579576.137
|  | 21 | 0 | 7053525 | 0 | 884375856.2554 | 2.786 | 0 | 36556382.1981 | 0 | 2463838051.3819
|  | 22 | 0 | 7053525 | 0 | 875532097.6928 | 2.9253 | 0 | 39535727.3473 | 0 | 2561159654.4115
|  | 23 | 0 | 7053525 | 0 | 866776776.7159 | 3.0715 | 0 | 42757889.1261 | 0 | 2662325460.7608
|  | 24 | 0 | 7053525 | 0 | 858109008.9487 | 3.2251 | 0 | 46242657.0899 | 0 | 2767487316.4608
|  | 25 | 0 | 7053525 | 0 | 849527918.8593 | 3.3864 | 0 | 50011433.6427 | 0 | 2876803065.461
|  | Tot. | 705352500 | 176338125 | 0 | 21246758515.9625 | 51.1135 | 705352500 | 570048812.2339 | 0 | 42572785404.9613
5 | 39 | ALK stacks
|  | YEAR | CAPEX [€] | OPEX [€] | SUBSTITUTION COSTS [€] | HYDROGEN [kg] | Discount factor [-] | CAPEX att. | OPEX act. | SUBSTIT. act. | H2 production act. | part of LCOH
|  | 0 | 261738218.4674 | 0 | 0 | 0 | 1 | 261738218.4674 | 0 | 0 | 0 | 0.044263
|  | 1 | 0 | 7852146.554 | 0 | 884375856.2554 | 1.05 | 0 | 8492096.4982 | 0 | 928594649.0682
|  | 2 | 0 | 7852146.554 | 0 | 875532097.6928 | 1.1025 | 0 | 9184202.3628 | 0 | 965274137.7063
|  | 3 | 0 | 7852146.554 | 0 | 866776776.7159 | 1.1576 | 0 | 9932714.8553 | 0 | 1003402466.1458
|  | 4 | 0 | 7852146.554 | 0 | 858109008.9487 | 1.2155 | 0 | 10742231.1161 | 0 | 1043036863.5585
|  | 5 | 0 | 7852146.554 | 0 | 849527918.8593 | 1.2763 | 0 | 11617722.952 | 0 | 1084236819.6691
|  | 6 | 0 | 7852146.554 | 0 | 841032639.6707 | 1.3401 | 0 | 12564567.3726 | 0 | 1127064174.046
|  | 7 | 0 | 7852146.554 | 0 | 832622313.274 | 1.4071 | 0 | 13588579.6135 | 0 | 1171583208.9208
|  | 8 | 0 | 7852146.554 | 0 | 824296090.1412 | 1.4775 | 0 | 14696048.852 | 0 | 1217860745.6732
|  | 9 | 0 | 7852146.554 | 0 | 816053129.2398 | 1.5513 | 0 | 15893776.8334 | 0 | 1265966245.1273
|  | 10 | 0 | 7852146.554 | 0 | 807892597.9474 | 1.6289 | 0 | 17189119.6453 | 0 | 1315971911.8098
|  | 11 | 0 | 7852146.554 | 130869109.2337 | 884375856.2554 | 1.7103 | 0 | 18590032.8964 | 309833881.6069 | 1512582834.3214
|  | 12 | 0 | 7852146.554 | 0 | 875532097.6928 | 1.7959 | 0 | 20105120.5775 | 0 | 1572329856.2771
|  | 13 | 0 | 7852146.554 | 0 | 866776776.7159 | 1.8856 | 0 | 21743687.9045 | 0 | 1634436885.6
|  | 14 | 0 | 7852146.554 | 0 | 858109008.9487 | 1.9799 | 0 | 23515798.4688 | 0 | 1698997142.5812
|  | 15 | 0 | 7852146.554 | 0 | 849527918.8593 | 2.0789 | 0 | 25432336.044 | 0 | 1766107529.7132
|  | 16 | 0 | 7852146.554 | 0 | 841032639.6707 | 2.1829 | 0 | 27505071.4315 | 0 | 1835868777.1369
|  | 17 | 0 | 7852146.554 | 0 | 832622313.274 | 2.292 | 0 | 29746734.7532 | 0 | 1908385593.8338
|  | 18 | 0 | 7852146.554 | 0 | 824296090.1412 | 2.4066 | 0 | 32171093.6356 | 0 | 1983766824.7902
|  | 19 | 0 | 7852146.554 | 0 | 816053129.2398 | 2.527 | 0 | 34793037.7669 | 0 | 2062125614.3694
|  | 20 | 0 | 7852146.554 | 0 | 807892597.9474 | 2.6533 | 0 | 37628670.3449 | 0 | 2143579576.137
|  | 21 | 0 | 7852146.554 | 130869109.2337 | 884375856.2554 | 2.786 | 0 | 40695406.978 | 678256782.9669 | 2463838051.3819
|  | 22 | 0 | 7852146.554 | 0 | 875532097.6928 | 2.9253 | 0 | 44012082.6467 | 0 | 2561159654.4115
|  | 23 | 0 | 7852146.554 | 0 | 866776776.7159 | 3.0715 | 0 | 47599067.3824 | 0 | 2662325460.7608
|  | 24 | 0 | 7852146.554 | 0 | 858109008.9487 | 3.2251 | 0 | 51478391.3741 | 0 | 2767487316.4608
|  | 25 | 0 | 7852146.554 | 0 | 849527918.8593 | 3.3864 | 0 | 55673880.2711 | 0 | 2876803065.461
|  | Tot. | 261738218.4674 | 196303663.8505 | 261738218.4674 | 21246758515.9625 | 51.1135 | 261738218.4674 | 634591472.5768 | 988090664.5738 | 42572785404.9613
6 | 43 | ALK electrolyzer system (without stack)
|  | YEAR | CAPEX [€] | OPEX [€] | SUBSTITUTION COSTS [€] | HYDROGEN [kg] | Discount factor [-] | CAPEX att. | OPEX act. | SUBSTIT. act. | H2 production act. | part of LCOH
|  | 0 | 610722509.7573 | 0 | 0 | 0 | 1 | 610722509.7573 | 0 | 0 | 0 | 0.12347
|  | 1 | 0 | 18321675.2927 | 0 | 884375856.2554 | 1.05 | 0 | 19814891.8291 | 0 | 928594649.0682
|  | 2 | 0 | 18321675.2927 | 0 | 875532097.6928 | 1.1025 | 0 | 21429805.5131 | 0 | 965274137.7063
|  | 3 | 0 | 18321675.2927 | 0 | 866776776.7159 | 1.1576 | 0 | 23176334.6625 | 0 | 1003402466.1458
|  | 4 | 0 | 18321675.2927 | 0 | 858109008.9487 | 1.2155 | 0 | 25065205.9375 | 0 | 1043036863.5585
|  | 5 | 0 | 18321675.2927 | 0 | 849527918.8593 | 1.2763 | 0 | 27108020.2214 | 0 | 1084236819.6691
|  | 6 | 0 | 18321675.2927 | 0 | 841032639.6707 | 1.3401 | 0 | 29317323.8694 | 0 | 1127064174.046
|  | 7 | 0 | 18321675.2927 | 0 | 832622313.274 | 1.4071 | 0 | 31706685.7648 | 0 | 1171583208.9208
|  | 8 | 0 | 18321675.2927 | 0 | 824296090.1412 | 1.4775 | 0 | 34290780.6546 | 0 | 1217860745.6732
|  | 9 | 0 | 18321675.2927 | 0 | 816053129.2398 | 1.5513 | 0 | 37085479.2779 | 0 | 1265966245.1273
|  | 10 | 0 | 18321675.2927 | 0 | 807892597.9474 | 1.6289 | 0 | 40107945.8391 | 0 | 1315971911.8098
|  | 11 | 0 | 18321675.2927 | 0 | 884375856.2554 | 1.7103 | 0 | 43376743.425 | 0 | 1512582834.3214
|  | 12 | 0 | 18321675.2927 | 0 | 875532097.6928 | 1.7959 | 0 | 46911948.0141 | 0 | 1572329856.2771
|  | 13 | 0 | 18321675.2927 | 0 | 866776776.7159 | 1.8856 | 0 | 50735271.7773 | 0 | 1634436885.6
|  | 14 | 0 | 18321675.2927 | 0 | 858109008.9487 | 1.9799 | 0 | 54870196.4271 | 0 | 1698997142.5812
|  | 15 | 0 | 18321675.2927 | 0 | 849527918.8593 | 2.0789 | 0 | 59342117.4359 | 0 | 1766107529.7132
|  | 16 | 0 | 18321675.2927 | 0 | 841032639.6707 | 2.1829 | 0 | 64178500.0069 | 0 | 1835868777.1369
|  | 17 | 0 | 18321675.2927 | 0 | 832622313.274 | 2.292 | 0 | 69409047.7575 | 0 | 1908385593.8338
|  | 18 | 0 | 18321675.2927 | 0 | 824296090.1412 | 2.4066 | 0 | 75065885.1497 | 0 | 1983766824.7902
|  | 19 | 0 | 18321675.2927 | 0 | 816053129.2398 | 2.527 | 0 | 81183754.7894 | 0 | 2062125614.3694
|  | 20 | 0 | 18321675.2927 | 0 | 807892597.9474 | 2.6533 | 0 | 87800230.8048 | 0 | 2143579576.137
|  | 21 | 0 | 18321675.2927 | 610722509.7573 | 884375856.2554 | 2.786 | 0 | 94955949.6154 | 3165198320.5122 | 2463838051.3819
|  | 22 | 0 | 18321675.2927 | 0 | 875532097.6928 | 2.9253 | 0 | 102694859.509 | 0 | 2561159654.4115
|  | 23 | 0 | 18321675.2927 | 0 | 866776776.7159 | 3.0715 | 0 | 111064490.559 | 0 | 2662325460.7608
|  | 24 | 0 | 18321675.2927 | 0 | 858109008.9487 | 3.2251 | 0 | 120116246.5396 | 0 | 2767487316.4608
|  | 25 | 0 | 18321675.2927 | 0 | 849527918.8593 | 3.3864 | 0 | 129905720.6325 | 0 | 2876803065.461
|  | Tot. | 610722509.7573 | 458041882.3179 | 610722509.7573 | 21246758515.9625 | 51.1135 | 610722509.7573 | 1480713436.0125 | 3165198320.5122 | 42572785404.9613
7 | 47 | PEM stacks
|  | YEAR | CAPEX [€] | OPEX [€] | SUBSTITUTION COSTS [€] | HYDROGEN [kg] | Discount factor [-] | CAPEX att. | OPEX act. | SUBSTIT. act. | H2 production act. | part of LCOH
|  | 0 | 0 | 0 | 0 | 0 | 1 | 0 | 0 | 0 | 0 | 0
|  | 1 | 0 | 0 | 0 | 884375856.2554 | 1.05 | 0 | 0 | 0 | 928594649.0682
|  | 2 | 0 | 0 | 0 | 875532097.6928 | 1.1025 | 0 | 0 | 0 | 965274137.7063
|  | 3 | 0 | 0 | 0 | 866776776.7159 | 1.1576 | 0 | 0 | 0 | 1003402466.1458
|  | 4 | 0 | 0 | 0 | 858109008.9487 | 1.2155 | 0 | 0 | 0 | 1043036863.5585
|  | 5 | 0 | 0 | 0 | 849527918.8593 | 1.2763 | 0 | 0 | 0 | 1084236819.6691
|  | 6 | 0 | 0 | 0 | 841032639.6707 | 1.3401 | 0 | 0 | 0 | 1127064174.046
|  | 7 | 0 | 0 | 0 | 832622313.274 | 1.4071 | 0 | 0 | 0 | 1171583208.9208
|  | 8 | 0 | 0 | 0 | 824296090.1412 | 1.4775 | 0 | 0 | 0 | 1217860745.6732
|  | 9 | 0 | 0 | 0 | 816053129.2398 | 1.5513 | 0 | 0 | 0 | 1265966245.1273
|  | 10 | 0 | 0 | 0 | 807892597.9474 | 1.6289 | 0 | 0 | 0 | 1315971911.8098
|  | 11 | 0 | 0 | 0 | 884375856.2554 | 1.7103 | 0 | 0 | 0 | 1512582834.3214
|  | 12 | 0 | 0 | 0 | 875532097.6928 | 1.7959 | 0 | 0 | 0 | 1572329856.2771
|  | 13 | 0 | 0 | 0 | 866776776.7159 | 1.8856 | 0 | 0 | 0 | 1634436885.6
|  | 14 | 0 | 0 | 0 | 858109008.9487 | 1.9799 | 0 | 0 | 0 | 1698997142.5812
|  | 15 | 0 | 0 | 0 | 849527918.8593 | 2.0789 | 0 | 0 | 0 | 1766107529.7132
|  | 16 | 0 | 0 | 0 | 841032639.6707 | 2.1829 | 0 | 0 | 0 | 1835868777.1369
|  | 17 | 0 | 0 | 0 | 832622313.274 | 2.292 | 0 | 0 | 0 | 1908385593.8338
|  | 18 | 0 | 0 | 0 | 824296090.1412 | 2.4066 | 0 | 0 | 0 | 1983766824.7902
|  | 19 | 0 | 0 | 0 | 816053129.2398 | 2.527 | 0 | 0 | 0 | 2062125614.3694
|  | 20 | 0 | 0 | 0 | 807892597.9474 | 2.6533 | 0 | 0 | 0 | 2143579576.137
|  | 21 | 0 | 0 | 0 | 884375856.2554 | 2.786 | 0 | 0 | 0 | 2463838051.3819
|  | 22 | 0 | 0 | 0 | 875532097.6928 | 2.9253 | 0 | 0 | 0 | 2561159654.4115
|  | 23 | 0 | 0 | 0 | 866776776.7159 | 3.0715 | 0 | 0 | 0 | 2662325460.7608
|  | 24 | 0 | 0 | 0 | 858109008.9487 | 3.2251 | 0 | 0 | 0 | 2767487316.4608
|  | 25 | 0 | 0 | 0 | 849527918.8593 | 3.3864 | 0 | 0 | 0 | 2876803065.461
|  | Tot. | 0 | 0 | 0 | 21246758515.9625 | 51.1135 | 0 | 0 | 0 | 42572785404.9613
8 | 51 | PEM electrolyzer system (without stack)
|  | YEAR | CAPEX [€] | OPEX [€] | SUBSTITUTION COSTS [€] | HYDROGEN [kg] | Discount factor [-] | CAPEX att. | OPEX act. | SUBSTIT. act. | H2 production act. | part of LCOH
|  | 0 | 0 | 0 | 0 | 0 | 1 | 0 | 0 | 0 | 0 | 0
|  | 1 | 0 | 0 | 0 | 884375856.2554 | 1.05 | 0 | 0 | 0 | 928594649.0682
|  | 2 | 0 | 0 | 0 | 875532097.6928 | 1.1025 | 0 | 0 | 0 | 965274137.7063
|  | 3 | 0 | 0 | 0 | 866776776.7159 | 1.1576 | 0 | 0 | 0 | 1003402466.1458
|  | 4 | 0 | 0 | 0 | 858109008.9487 | 1.2155 | 0 | 0 | 0 | 1043036863.5585
|  | 5 | 0 | 0 | 0 | 849527918.8593 | 1.2763 | 0 | 0 | 0 | 1084236819.6691
|  | 6 | 0 | 0 | 0 | 841032639.6707 | 1.3401 | 0 | 0 | 0 | 1127064174.046
|  | 7 | 0 | 0 | 0 | 832622313.274 | 1.4071 | 0 | 0 | 0 | 1171583208.9208
|  | 8 | 0 | 0 | 0 | 824296090.1412 | 1.4775 | 0 | 0 | 0 | 1217860745.6732
|  | 9 | 0 | 0 | 0 | 816053129.2398 | 1.5513 | 0 | 0 | 0 | 1265966245.1273
|  | 10 | 0 | 0 | 0 | 807892597.9474 | 1.6289 | 0 | 0 | 0 | 1315971911.8098
|  | 11 | 0 | 0 | 0 | 884375856.2554 | 1.7103 | 0 | 0 | 0 | 1512582834.3214
|  | 12 | 0 | 0 | 0 | 875532097.6928 | 1.7959 | 0 | 0 | 0 | 1572329856.2771
|  | 13 | 0 | 0 | 0 | 866776776.7159 | 1.8856 | 0 | 0 | 0 | 1634436885.6
|  | 14 | 0 | 0 | 0 | 858109008.9487 | 1.9799 | 0 | 0 | 0 | 1698997142.5812
|  | 15 | 0 | 0 | 0 | 849527918.8593 | 2.0789 | 0 | 0 | 0 | 1766107529.7132
|  | 16 | 0 | 0 | 0 | 841032639.6707 | 2.1829 | 0 | 0 | 0 | 1835868777.1369
|  | 17 | 0 | 0 | 0 | 832622313.274 | 2.292 | 0 | 0 | 0 | 1908385593.8338
|  | 18 | 0 | 0 | 0 | 824296090.1412 | 2.4066 | 0 | 0 | 0 | 1983766824.7902
|  | 19 | 0 | 0 | 0 | 816053129.2398 | 2.527 | 0 | 0 | 0 | 2062125614.3694
|  | 20 | 0 | 0 | 0 | 807892597.9474 | 2.6533 | 0 | 0 | 0 | 2143579576.137
|  | 21 | 0 | 0 | 0 | 884375856.2554 | 2.786 | 0 | 0 | 0 | 2463838051.3819
|  | 22 | 0 | 0 | 0 | 875532097.6928 | 2.9253 | 0 | 0 | 0 | 2561159654.4115
|  | 23 | 0 | 0 | 0 | 866776776.7159 | 3.0715 | 0 | 0 | 0 | 2662325460.7608
|  | 24 | 0 | 0 | 0 | 858109008.9487 | 3.2251 | 0 | 0 | 0 | 2767487316.4608
|  | 25 | 0 | 0 | 0 | 849527918.8593 | 3.3864 | 0 | 0 | 0 | 2876803065.461
|  | Tot. | 0 | 0 | 0 | 21246758515.9625 | 51.1135 | 0 | 0 | 0 | 42572785404.9613
9 | 55 | Converter station
|  | YEAR | CAPEX [€] | OPEX [€] | SUBSTITUTION COSTS [€] | HYDROGEN [kg] | Discount factor [-] | CAPEX att. | OPEX act. | SUBSTIT. act. | H2 production act. | part of LCOH
|  | 0 | 1608898803.4773 | 0 | 0 | 0 | 1 | 1608898803.4773 | 0 | 0 | 0 | 0.12942
|  | 1 | 0 | 48266964.1043 | 0 | 884375856.2554 | 1.05 | 0 | 52200721.6788 | 0 | 928594649.0682
|  | 2 | 0 | 48266964.1043 | 0 | 875532097.6928 | 1.1025 | 0 | 56455080.4956 | 0 | 965274137.7063
|  | 3 | 0 | 48266964.1043 | 0 | 866776776.7159 | 1.1576 | 0 | 61056169.556 | 0 | 1003402466.1458
|  | 4 | 0 | 48266964.1043 | 0 | 858109008.9487 | 1.2155 | 0 | 66032247.3749 | 0 | 1043036863.5585
|  | 5 | 0 | 48266964.1043 | 0 | 849527918.8593 | 1.2763 | 0 | 71413875.5359 | 0 | 1084236819.6691
|  | 6 | 0 | 48266964.1043 | 0 | 841032639.6707 | 1.3401 | 0 | 77234106.3921 | 0 | 1127064174.046
|  | 7 | 0 | 48266964.1043 | 0 | 832622313.274 | 1.4071 | 0 | 83528686.063 | 0 | 1171583208.9208
|  | 8 | 0 | 48266964.1043 | 0 | 824296090.1412 | 1.4775 | 0 | 90336273.9772 | 0 | 1217860745.6732
|  | 9 | 0 | 48266964.1043 | 0 | 816053129.2398 | 1.5513 | 0 | 97698680.3063 | 0 | 1265966245.1273
|  | 10 | 0 | 48266964.1043 | 0 | 807892597.9474 | 1.6289 | 0 | 105661122.7513 | 0 | 1315971911.8098
|  | 11 | 0 | 48266964.1043 | 0 | 884375856.2554 | 1.7103 | 0 | 114272504.2555 | 0 | 1512582834.3214
|  | 12 | 0 | 48266964.1043 | 0 | 875532097.6928 | 1.7959 | 0 | 123585713.3523 | 0 | 1572329856.2771
|  | 13 | 0 | 48266964.1043 | 0 | 866776776.7159 | 1.8856 | 0 | 133657948.9906 | 0 | 1634436885.6
|  | 14 | 0 | 48266964.1043 | 0 | 858109008.9487 | 1.9799 | 0 | 144551071.8333 | 0 | 1698997142.5812
|  | 15 | 0 | 48266964.1043 | 0 | 849527918.8593 | 2.0789 | 0 | 156331984.1877 | 0 | 1766107529.7132
|  | 16 | 0 | 48266964.1043 | 0 | 841032639.6707 | 2.1829 | 0 | 169073040.899 | 0 | 1835868777.1369
|  | 17 | 0 | 48266964.1043 | 0 | 832622313.274 | 2.292 | 0 | 182852493.7323 | 0 | 1908385593.8338
|  | 18 | 0 | 48266964.1043 | 0 | 824296090.1412 | 2.4066 | 0 | 197754971.9714 | 0 | 1983766824.7902
|  | 19 | 0 | 48266964.1043 | 0 | 816053129.2398 | 2.527 | 0 | 213872002.1871 | 0 | 2062125614.3694
|  | 20 | 0 | 48266964.1043 | 0 | 807892597.9474 | 2.6533 | 0 | 231302570.3654 | 0 | 2143579576.137
|  | 21 | 0 | 48266964.1043 | 0 | 884375856.2554 | 2.786 | 0 | 250153729.8501 | 0 | 2463838051.3819
|  | 22 | 0 | 48266964.1043 | 0 | 875532097.6928 | 2.9253 | 0 | 270541258.8329 | 0 | 2561159654.4115
|  | 23 | 0 | 48266964.1043 | 0 | 866776776.7159 | 3.0715 | 0 | 292590371.4278 | 0 | 2662325460.7608
|  | 24 | 0 | 48266964.1043 | 0 | 858109008.9487 | 3.2251 | 0 | 316436486.6992 | 0 | 2767487316.4608
|  | 25 | 0 | 48266964.1043 | 0 | 849527918.8593 | 3.3864 | 0 | 342226060.3652 | 0 | 2876803065.461
|  | Tot. | 1608898803.4773 | 1206674102.608 | 0 | 21246758515.9625 | 51.1135 | 1608898803.4773 | 3900819173.0809 | 0 | 42572785404.9613
10 | 59 | Electricity cables (AC)
|  | YEAR | CAPEX [€] | OPEX [€] | SUBSTITUTION COSTS [€] | HYDROGEN [kg] | Discount factor [-] | CAPEX att. | OPEX act. | SUBSTIT. act. | H2 production act. | part of LCOH
|  | 0 | 338715537.5742 | 0 | 0 | 0 | 1 | 338715537.5742 | 0 | 0 | 0 | 0.011171
|  | 1 | 0 | 1693577.6879 | 0 | 884375856.2554 | 1.05 | 0 | 1831604.2694 | 0 | 928594649.0682
|  | 2 | 0 | 1693577.6879 | 0 | 875532097.6928 | 1.1025 | 0 | 1980880.0174 | 0 | 965274137.7063
|  | 3 | 0 | 1693577.6879 | 0 | 866776776.7159 | 1.1576 | 0 | 2142321.7388 | 0 | 1003402466.1458
|  | 4 | 0 | 1693577.6879 | 0 | 858109008.9487 | 1.2155 | 0 | 2316920.9605 | 0 | 1043036863.5585
|  | 5 | 0 | 1693577.6879 | 0 | 849527918.8593 | 1.2763 | 0 | 2505750.0188 | 0 | 1084236819.6691
|  | 6 | 0 | 1693577.6879 | 0 | 841032639.6707 | 1.3401 | 0 | 2709968.6453 | 0 | 1127064174.046
|  | 7 | 0 | 1693577.6879 | 0 | 832622313.274 | 1.4071 | 0 | 2930831.0899 | 0 | 1171583208.9208
|  | 8 | 0 | 1693577.6879 | 0 | 824296090.1412 | 1.4775 | 0 | 3169693.8238 | 0 | 1217860745.6732
|  | 9 | 0 | 1693577.6879 | 0 | 816053129.2398 | 1.5513 | 0 | 3428023.8704 | 0 | 1265966245.1273
|  | 10 | 0 | 1693577.6879 | 0 | 807892597.9474 | 1.6289 | 0 | 3707407.8158 | 0 | 1315971911.8098
|  | 11 | 0 | 1693577.6879 | 0 | 884375856.2554 | 1.7103 | 0 | 4009561.5528 | 0 | 1512582834.3214
|  | 12 | 0 | 1693577.6879 | 0 | 875532097.6928 | 1.7959 | 0 | 4336340.8194 | 0 | 1572329856.2771
|  | 13 | 0 | 1693577.6879 | 0 | 866776776.7159 | 1.8856 | 0 | 4689752.5962 | 0 | 1634436885.6
|  | 14 | 0 | 1693577.6879 | 0 | 858109008.9487 | 1.9799 | 0 | 5071967.4327 | 0 | 1698997142.5812
|  | 15 | 0 | 1693577.6879 | 0 | 849527918.8593 | 2.0789 | 0 | 5485332.7785 | 0 | 1766107529.7132
|  | 16 | 0 | 1693577.6879 | 0 | 841032639.6707 | 2.1829 | 0 | 5932387.4 | 0 | 1835868777.1369
|  | 17 | 0 | 1693577.6879 | 0 | 832622313.274 | 2.292 | 0 | 6415876.9731 | 0 | 1908385593.8338
|  | 18 | 0 | 1693577.6879 | 0 | 824296090.1412 | 2.4066 | 0 | 6938770.9464 | 0 | 1983766824.7902
|  | 19 | 0 | 1693577.6879 | 0 | 816053129.2398 | 2.527 | 0 | 7504280.7785 | 0 | 2062125614.3694
|  | 20 | 0 | 1693577.6879 | 0 | 807892597.9474 | 2.6533 | 0 | 8115879.6619 | 0 | 2143579576.137
|  | 21 | 0 | 1693577.6879 | 0 | 884375856.2554 | 2.786 | 0 | 8777323.8544 | 0 | 2463838051.3819
|  | 22 | 0 | 1693577.6879 | 0 | 875532097.6928 | 2.9253 | 0 | 9492675.7485 | 0 | 2561159654.4115
|  | 23 | 0 | 1693577.6879 | 0 | 866776776.7159 | 3.0715 | 0 | 10266328.822 | 0 | 2662325460.7608
|  | 24 | 0 | 1693577.6879 | 0 | 858109008.9487 | 3.2251 | 0 | 11103034.621 | 0 | 2767487316.4608
|  | 25 | 0 | 1693577.6879 | 0 | 849527918.8593 | 3.3864 | 0 | 12007931.9426 | 0 | 2876803065.461
|  | Tot. | 338715537.5742 | 42339442.1968 | 0 | 21246758515.9625 | 51.1135 | 338715537.5742 | 136870848.1783 | 0 | 42572785404.9613
11 | 63 | HVAC Substation
|  | YEAR | CAPEX [€] | OPEX [€] | SUBSTITUTION COSTS [€] | HYDROGEN [kg] | Discount factor [-] | CAPEX att. | OPEX act. | SUBSTIT. act. | H2 production act. | part of LCOH
|  | 0 | 1918129153.5056 | 0 | 0 | 0 | 1 | 1918129153.5056 | 0 | 0 | 0 | 0.13609
|  | 1 | 0 | 47953228.8376 | 0 | 884375856.2554 | 1.05 | 0 | 51861416.9879 | 0 | 928594649.0682
|  | 2 | 0 | 47953228.8376 | 0 | 875532097.6928 | 1.1025 | 0 | 56088122.4724 | 0 | 965274137.7063
|  | 3 | 0 | 47953228.8376 | 0 | 866776776.7159 | 1.1576 | 0 | 60659304.4539 | 0 | 1003402466.1458
|  | 4 | 0 | 47953228.8376 | 0 | 858109008.9487 | 1.2155 | 0 | 65603037.7669 | 0 | 1043036863.5585
|  | 5 | 0 | 47953228.8376 | 0 | 849527918.8593 | 1.2763 | 0 | 70949685.3449 | 0 | 1084236819.6691
|  | 6 | 0 | 47953228.8376 | 0 | 841032639.6707 | 1.3401 | 0 | 76732084.7005 | 0 | 1127064174.046
|  | 7 | 0 | 47953228.8376 | 0 | 832622313.274 | 1.4071 | 0 | 82985749.6036 | 0 | 1171583208.9208
|  | 8 | 0 | 47953228.8376 | 0 | 824296090.1412 | 1.4775 | 0 | 89749088.1963 | 0 | 1217860745.6732
|  | 9 | 0 | 47953228.8376 | 0 | 816053129.2398 | 1.5513 | 0 | 97063638.8843 | 0 | 1265966245.1273
|  | 10 | 0 | 47953228.8376 | 0 | 807892597.9474 | 1.6289 | 0 | 104974325.4534 | 0 | 1315971911.8098
|  | 11 | 0 | 47953228.8376 | 0 | 884375856.2554 | 1.7103 | 0 | 113529732.9779 | 0 | 1512582834.3214
|  | 12 | 0 | 47953228.8376 | 0 | 875532097.6928 | 1.7959 | 0 | 122782406.2155 | 0 | 1572329856.2771
|  | 13 | 0 | 47953228.8376 | 0 | 866776776.7159 | 1.8856 | 0 | 132789172.3221 | 0 | 1634436885.6
|  | 14 | 0 | 47953228.8376 | 0 | 858109008.9487 | 1.9799 | 0 | 143611489.8664 | 0 | 1698997142.5812
|  | 15 | 0 | 47953228.8376 | 0 | 849527918.8593 | 2.0789 | 0 | 155315826.2905 | 0 | 1766107529.7132
|  | 16 | 0 | 47953228.8376 | 0 | 841032639.6707 | 2.1829 | 0 | 167974066.1331 | 0 | 1835868777.1369
|  | 17 | 0 | 47953228.8376 | 0 | 832622313.274 | 2.292 | 0 | 181663952.523 | 0 | 1908385593.8338
|  | 18 | 0 | 47953228.8376 | 0 | 824296090.1412 | 2.4066 | 0 | 196469564.6536 | 0 | 1983766824.7902
|  | 19 | 0 | 47953228.8376 | 0 | 816053129.2398 | 2.527 | 0 | 212481834.1729 | 0 | 2062125614.3694
|  | 20 | 0 | 47953228.8376 | 0 | 807892597.9474 | 2.6533 | 0 | 229799103.658 | 0 | 2143579576.137
|  | 21 | 0 | 47953228.8376 | 0 | 884375856.2554 | 2.786 | 0 | 248527730.6061 | 0 | 2463838051.3819
|  | 22 | 0 | 47953228.8376 | 0 | 875532097.6928 | 2.9253 | 0 | 268782740.6505 | 0 | 2561159654.4115
|  | 23 | 0 | 47953228.8376 | 0 | 866776776.7159 | 3.0715 | 0 | 290688534.0135 | 0 | 2662325460.7608
|  | 24 | 0 | 47953228.8376 | 0 | 858109008.9487 | 3.2251 | 0 | 314379649.5356 | 0 | 2767487316.4608
|  | 25 | 0 | 47953228.8376 | 0 | 849527918.8593 | 3.3864 | 0 | 340001590.9728 | 0 | 2876803065.461
|  | Tot. | 1918129153.5056 | 1198830720.941 | 0 | 21246758515.9625 | 51.1135 | 1918129153.5056 | 3875463848.4558 | 0 | 42572785404.9613
12 | 67 | Electricity cables (DC)
|  | YEAR | CAPEX [€] | OPEX [€] | SUBSTITUTION COSTS [€] | HYDROGEN [kg] | Discount factor [-] | CAPEX att. | OPEX act. | SUBSTIT. act. | H2 production act. | part of LCOH
|  | 0 | 0 | 0 | 0 | 0 | 1 | 0 | 0 | 0 | 0 | 0
|  | 1 | 0 | 0 | 0 | 884375856.2554 | 1.05 | 0 | 0 | 0 | 928594649.0682
|  | 2 | 0 | 0 | 0 | 875532097.6928 | 1.1025 | 0 | 0 | 0 | 965274137.7063
|  | 3 | 0 | 0 | 0 | 866776776.7159 | 1.1576 | 0 | 0 | 0 | 1003402466.1458
|  | 4 | 0 | 0 | 0 | 858109008.9487 | 1.2155 | 0 | 0 | 0 | 1043036863.5585
|  | 5 | 0 | 0 | 0 | 849527918.8593 | 1.2763 | 0 | 0 | 0 | 1084236819.6691
|  | 6 | 0 | 0 | 0 | 841032639.6707 | 1.3401 | 0 | 0 | 0 | 1127064174.046
|  | 7 | 0 | 0 | 0 | 832622313.274 | 1.4071 | 0 | 0 | 0 | 1171583208.9208
|  | 8 | 0 | 0 | 0 | 824296090.1412 | 1.4775 | 0 | 0 | 0 | 1217860745.6732
|  | 9 | 0 | 0 | 0 | 816053129.2398 | 1.5513 | 0 | 0 | 0 | 1265966245.1273
|  | 10 | 0 | 0 | 0 | 807892597.9474 | 1.6289 | 0 | 0 | 0 | 1315971911.8098
|  | 11 | 0 | 0 | 0 | 884375856.2554 | 1.7103 | 0 | 0 | 0 | 1512582834.3214
|  | 12 | 0 | 0 | 0 | 875532097.6928 | 1.7959 | 0 | 0 | 0 | 1572329856.2771
|  | 13 | 0 | 0 | 0 | 866776776.7159 | 1.8856 | 0 | 0 | 0 | 1634436885.6
|  | 14 | 0 | 0 | 0 | 858109008.9487 | 1.9799 | 0 | 0 | 0 | 1698997142.5812
|  | 15 | 0 | 0 | 0 | 849527918.8593 | 2.0789 | 0 | 0 | 0 | 1766107529.7132
|  | 16 | 0 | 0 | 0 | 841032639.6707 | 2.1829 | 0 | 0 | 0 | 1835868777.1369
|  | 17 | 0 | 0 | 0 | 832622313.274 | 2.292 | 0 | 0 | 0 | 1908385593.8338
|  | 18 | 0 | 0 | 0 | 824296090.1412 | 2.4066 | 0 | 0 | 0 | 1983766824.7902
|  | 19 | 0 | 0 | 0 | 816053129.2398 | 2.527 | 0 | 0 | 0 | 2062125614.3694
|  | 20 | 0 | 0 | 0 | 807892597.9474 | 2.6533 | 0 | 0 | 0 | 2143579576.137
|  | 21 | 0 | 0 | 0 | 884375856.2554 | 2.786 | 0 | 0 | 0 | 2463838051.3819
|  | 22 | 0 | 0 | 0 | 875532097.6928 | 2.9253 | 0 | 0 | 0 | 2561159654.4115
|  | 23 | 0 | 0 | 0 | 866776776.7159 | 3.0715 | 0 | 0 | 0 | 2662325460.7608
|  | 24 | 0 | 0 | 0 | 858109008.9487 | 3.2251 | 0 | 0 | 0 | 2767487316.4608
|  | 25 | 0 | 0 | 0 | 849527918.8593 | 3.3864 | 0 | 0 | 0 | 2876803065.461
|  | Tot. | 0 | 0 | 0 | 21246758515.9625 | 51.1135 | 0 | 0 | 0 | 42572785404.9613
13 | 71 | HVDC Substation
|  | YEAR | CAPEX [€] | OPEX [€] | SUBSTITUTION COSTS [€] | HYDROGEN [kg] | Discount factor [-] | CAPEX att. | OPEX act. | SUBSTIT. act. | H2 production act. | part of LCOH
|  | 0 | 0 | 0 | 0 | 0 | 1 | 0 | 0 | 0 | 0 | 0
|  | 1 | 0 | 0 | 0 | 884375856.2554 | 1.05 | 0 | 0 | 0 | 928594649.0682
|  | 2 | 0 | 0 | 0 | 875532097.6928 | 1.1025 | 0 | 0 | 0 | 965274137.7063
|  | 3 | 0 | 0 | 0 | 866776776.7159 | 1.1576 | 0 | 0 | 0 | 1003402466.1458
|  | 4 | 0 | 0 | 0 | 858109008.9487 | 1.2155 | 0 | 0 | 0 | 1043036863.5585
|  | 5 | 0 | 0 | 0 | 849527918.8593 | 1.2763 | 0 | 0 | 0 | 1084236819.6691
|  | 6 | 0 | 0 | 0 | 841032639.6707 | 1.3401 | 0 | 0 | 0 | 1127064174.046
|  | 7 | 0 | 0 | 0 | 832622313.274 | 1.4071 | 0 | 0 | 0 | 1171583208.9208
|  | 8 | 0 | 0 | 0 | 824296090.1412 | 1.4775 | 0 | 0 | 0 | 1217860745.6732
|  | 9 | 0 | 0 | 0 | 816053129.2398 | 1.5513 | 0 | 0 | 0 | 1265966245.1273
|  | 10 | 0 | 0 | 0 | 807892597.9474 | 1.6289 | 0 | 0 | 0 | 1315971911.8098
|  | 11 | 0 | 0 | 0 | 884375856.2554 | 1.7103 | 0 | 0 | 0 | 1512582834.3214
|  | 12 | 0 | 0 | 0 | 875532097.6928 | 1.7959 | 0 | 0 | 0 | 1572329856.2771
|  | 13 | 0 | 0 | 0 | 866776776.7159 | 1.8856 | 0 | 0 | 0 | 1634436885.6
|  | 14 | 0 | 0 | 0 | 858109008.9487 | 1.9799 | 0 | 0 | 0 | 1698997142.5812
|  | 15 | 0 | 0 | 0 | 849527918.8593 | 2.0789 | 0 | 0 | 0 | 1766107529.7132
|  | 16 | 0 | 0 | 0 | 841032639.6707 | 2.1829 | 0 | 0 | 0 | 1835868777.1369
|  | 17 | 0 | 0 | 0 | 832622313.274 | 2.292 | 0 | 0 | 0 | 1908385593.8338
|  | 18 | 0 | 0 | 0 | 824296090.1412 | 2.4066 | 0 | 0 | 0 | 1983766824.7902
|  | 19 | 0 | 0 | 0 | 816053129.2398 | 2.527 | 0 | 0 | 0 | 2062125614.3694
|  | 20 | 0 | 0 | 0 | 807892597.9474 | 2.6533 | 0 | 0 | 0 | 2143579576.137
|  | 21 | 0 | 0 | 0 | 884375856.2554 | 2.786 | 0 | 0 | 0 | 2463838051.3819
|  | 22 | 0 | 0 | 0 | 875532097.6928 | 2.9253 | 0 | 0 | 0 | 2561159654.4115
|  | 23 | 0 | 0 | 0 | 866776776.7159 | 3.0715 | 0 | 0 | 0 | 2662325460.7608
|  | 24 | 0 | 0 | 0 | 858109008.9487 | 3.2251 | 0 | 0 | 0 | 2767487316.4608
|  | 25 | 0 | 0 | 0 | 849527918.8593 | 3.3864 | 0 | 0 | 0 | 2876803065.461
|  | Tot. | 0 | 0 | 0 | 21246758515.9625 | 51.1135 | 0 | 0 | 0 | 42572785404.9613
14 | 75 | Pipeline (36 inch)
|  | YEAR | CAPEX [€] | OPEX [€] | SUBSTITUTION COSTS [€] | HYDROGEN [kg] | Discount factor [-] | CAPEX att. | OPEX act. | SUBSTIT. act. | H2 production act. | part of LCOH
|  | 0 | 0 | 0 | 0 | 0 | 1 | 0 | 0 | 0 | 0 | 0
|  | 1 | 0 | 0 | 0 | 884375856.2554 | 1.05 | 0 | 0 | 0 | 928594649.0682
|  | 2 | 0 | 0 | 0 | 875532097.6928 | 1.1025 | 0 | 0 | 0 | 965274137.7063
|  | 3 | 0 | 0 | 0 | 866776776.7159 | 1.1576 | 0 | 0 | 0 | 1003402466.1458
|  | 4 | 0 | 0 | 0 | 858109008.9487 | 1.2155 | 0 | 0 | 0 | 1043036863.5585
|  | 5 | 0 | 0 | 0 | 849527918.8593 | 1.2763 | 0 | 0 | 0 | 1084236819.6691
|  | 6 | 0 | 0 | 0 | 841032639.6707 | 1.3401 | 0 | 0 | 0 | 1127064174.046
|  | 7 | 0 | 0 | 0 | 832622313.274 | 1.4071 | 0 | 0 | 0 | 1171583208.9208
|  | 8 | 0 | 0 | 0 | 824296090.1412 | 1.4775 | 0 | 0 | 0 | 1217860745.6732
|  | 9 | 0 | 0 | 0 | 816053129.2398 | 1.5513 | 0 | 0 | 0 | 1265966245.1273
|  | 10 | 0 | 0 | 0 | 807892597.9474 | 1.6289 | 0 | 0 | 0 | 1315971911.8098
|  | 11 | 0 | 0 | 0 | 884375856.2554 | 1.7103 | 0 | 0 | 0 | 1512582834.3214
|  | 12 | 0 | 0 | 0 | 875532097.6928 | 1.7959 | 0 | 0 | 0 | 1572329856.2771
|  | 13 | 0 | 0 | 0 | 866776776.7159 | 1.8856 | 0 | 0 | 0 | 1634436885.6
|  | 14 | 0 | 0 | 0 | 858109008.9487 | 1.9799 | 0 | 0 | 0 | 1698997142.5812
|  | 15 | 0 | 0 | 0 | 849527918.8593 | 2.0789 | 0 | 0 | 0 | 1766107529.7132
|  | 16 | 0 | 0 | 0 | 841032639.6707 | 2.1829 | 0 | 0 | 0 | 1835868777.1369
|  | 17 | 0 | 0 | 0 | 832622313.274 | 2.292 | 0 | 0 | 0 | 1908385593.8338
|  | 18 | 0 | 0 | 0 | 824296090.1412 | 2.4066 | 0 | 0 | 0 | 1983766824.7902
|  | 19 | 0 | 0 | 0 | 816053129.2398 | 2.527 | 0 | 0 | 0 | 2062125614.3694
|  | 20 | 0 | 0 | 0 | 807892597.9474 | 2.6533 | 0 | 0 | 0 | 2143579576.137
|  | 21 | 0 | 0 | 0 | 884375856.2554 | 2.786 | 0 | 0 | 0 | 2463838051.3819
|  | 22 | 0 | 0 | 0 | 875532097.6928 | 2.9253 | 0 | 0 | 0 | 2561159654.4115
|  | 23 | 0 | 0 | 0 | 866776776.7159 | 3.0715 | 0 | 0 | 0 | 2662325460.7608
|  | 24 | 0 | 0 | 0 | 858109008.9487 | 3.2251 | 0 | 0 | 0 | 2767487316.4608
|  | 25 | 0 | 0 | 0 | 849527918.8593 | 3.3864 | 0 | 0 | 0 | 2876803065.461
|  | Tot. | 0 | 0 | 0 | 21246758515.9625 | 51.1135 | 0 | 0 | 0 | 42572785404.9613
15 | 79 | component
|  | YEAR | CAPEX [€] | OPEX [€] | SUBSTITUTION COSTS [€] | HYDROGEN [kg] | Discount factor [-] | CAPEX att. | OPEX act. | SUBSTIT. act. | H2 production act. | part of LCOH
|  | 0 | 0 | 0 | 0 | 0 | 1 | 0 | 0 | 0 | 0 | #DIV/0!
|  | 1 | 0 | 0 | #DIV/0! | 884375856.2554 | 1.05 | 0 | 0 | #DIV/0! | 928594649.0682
|  | 2 | 0 | 0 | #DIV/0! | 875532097.6928 | 1.1025 | 0 | 0 | #DIV/0! | 965274137.7063
|  | 3 | 0 | 0 | #DIV/0! | 866776776.7159 | 1.1576 | 0 | 0 | #DIV/0! | 1003402466.1458
|  | 4 | 0 | 0 | #DIV/0! | 858109008.9487 | 1.2155 | 0 | 0 | #DIV/0! | 1043036863.5585
|  | 5 | 0 | 0 | #DIV/0! | 849527918.8593 | 1.2763 | 0 | 0 | #DIV/0! | 1084236819.6691
|  | 6 | 0 | 0 | #DIV/0! | 841032639.6707 | 1.3401 | 0 | 0 | #DIV/0! | 1127064174.046
|  | 7 | 0 | 0 | #DIV/0! | 832622313.274 | 1.4071 | 0 | 0 | #DIV/0! | 1171583208.9208
|  | 8 | 0 | 0 | #DIV/0! | 824296090.1412 | 1.4775 | 0 | 0 | #DIV/0! | 1217860745.6732
|  | 9 | 0 | 0 | #DIV/0! | 816053129.2398 | 1.5513 | 0 | 0 | #DIV/0! | 1265966245.1273
|  | 10 | 0 | 0 | #DIV/0! | 807892597.9474 | 1.6289 | 0 | 0 | #DIV/0! | 1315971911.8098
|  | 11 | 0 | 0 | #DIV/0! | 884375856.2554 | 1.7103 | 0 | 0 | #DIV/0! | 1512582834.3214
|  | 12 | 0 | 0 | #DIV/0! | 875532097.6928 | 1.7959 | 0 | 0 | #DIV/0! | 1572329856.2771
|  | 13 | 0 | 0 | #DIV/0! | 866776776.7159 | 1.8856 | 0 | 0 | #DIV/0! | 1634436885.6
|  | 14 | 0 | 0 | #DIV/0! | 858109008.9487 | 1.9799 | 0 | 0 | #DIV/0! | 1698997142.5812
|  | 15 | 0 | 0 | #DIV/0! | 849527918.8593 | 2.0789 | 0 | 0 | #DIV/0! | 1766107529.7132
|  | 16 | 0 | 0 | #DIV/0! | 841032639.6707 | 2.1829 | 0 | 0 | #DIV/0! | 1835868777.1369
|  | 17 | 0 | 0 | #DIV/0! | 832622313.274 | 2.292 | 0 | 0 | #DIV/0! | 1908385593.8338
|  | 18 | 0 | 0 | #DIV/0! | 824296090.1412 | 2.4066 | 0 | 0 | #DIV/0! | 1983766824.7902
|  | 19 | 0 | 0 | #DIV/0! | 816053129.2398 | 2.527 | 0 | 0 | #DIV/0! | 2062125614.3694
|  | 20 | 0 | 0 | #DIV/0! | 807892597.9474 | 2.6533 | 0 | 0 | #DIV/0! | 2143579576.137
|  | 21 | 0 | 0 | #DIV/0! | 884375856.2554 | 2.786 | 0 | 0 | #DIV/0! | 2463838051.3819
|  | 22 | 0 | 0 | #DIV/0! | 875532097.6928 | 2.9253 | 0 | 0 | #DIV/0! | 2561159654.4115
|  | 23 | 0 | 0 | #DIV/0! | 866776776.7159 | 3.0715 | 0 | 0 | #DIV/0! | 2662325460.7608
|  | 24 | 0 | 0 | #DIV/0! | 858109008.9487 | 3.2251 | 0 | 0 | #DIV/0! | 2767487316.4608
|  | 25 | 0 | 0 | #DIV/0! | 849527918.8593 | 3.3864 | 0 | 0 | #DIV/0! | 2876803065.461
|  | Tot. | 0 | 0 | #DIV/0! | 21246758515.9625 | 51.1135 | 0 | 0 | #DIV/0! | 42572785404.9613
16 | 83 | Desalination (reverse osmosis) system
|  | YEAR | CAPEX [€] | OPEX [€] | SUBSTITUTION COSTS [€] | HYDROGEN [kg] | Discount factor [-] | CAPEX att. | OPEX act. | SUBSTIT. act. | H2 production act. | part of LCOH
|  | 0 | 318375.3083 | 0 | 0 | 0 | 1 | 318375.3083 | 0 | 0 | 0 | 2.2588e-05
|  | 1 | 0 | 7959.3827 | 0 | 884375856.2554 | 1.05 | 0 | 8608.0724 | 0 | 928594649.0682
|  | 2 | 0 | 7959.3827 | 0 | 875532097.6928 | 1.1025 | 0 | 9309.6303 | 0 | 965274137.7063
|  | 3 | 0 | 7959.3827 | 0 | 866776776.7159 | 1.1576 | 0 | 10068.3652 | 0 | 1003402466.1458
|  | 4 | 0 | 7959.3827 | 0 | 858109008.9487 | 1.2155 | 0 | 10888.9369 | 0 | 1043036863.5585
|  | 5 | 0 | 7959.3827 | 0 | 849527918.8593 | 1.2763 | 0 | 11776.3853 | 0 | 1084236819.6691
|  | 6 | 0 | 7959.3827 | 0 | 841032639.6707 | 1.3401 | 0 | 12736.1607 | 0 | 1127064174.046
|  | 7 | 0 | 7959.3827 | 0 | 832622313.274 | 1.4071 | 0 | 13774.1578 | 0 | 1171583208.9208
|  | 8 | 0 | 7959.3827 | 0 | 824296090.1412 | 1.4775 | 0 | 14896.7516 | 0 | 1217860745.6732
|  | 9 | 0 | 7959.3827 | 0 | 816053129.2398 | 1.5513 | 0 | 16110.8369 | 0 | 1265966245.1273
|  | 10 | 0 | 7959.3827 | 0 | 807892597.9474 | 1.6289 | 0 | 17423.8701 | 0 | 1315971911.8098
|  | 11 | 0 | 7959.3827 | 0 | 884375856.2554 | 1.7103 | 0 | 18843.9155 | 0 | 1512582834.3214
|  | 12 | 0 | 7959.3827 | 0 | 875532097.6928 | 1.7959 | 0 | 20379.6946 | 0 | 1572329856.2771
|  | 13 | 0 | 7959.3827 | 0 | 866776776.7159 | 1.8856 | 0 | 22040.6398 | 0 | 1634436885.6
|  | 14 | 0 | 7959.3827 | 0 | 858109008.9487 | 1.9799 | 0 | 23836.9519 | 0 | 1698997142.5812
|  | 15 | 0 | 7959.3827 | 0 | 849527918.8593 | 2.0789 | 0 | 25779.6635 | 0 | 1766107529.7132
|  | 16 | 0 | 7959.3827 | 0 | 841032639.6707 | 2.1829 | 0 | 27880.706 | 0 | 1835868777.1369
|  | 17 | 0 | 7959.3827 | 0 | 832622313.274 | 2.292 | 0 | 30152.9836 | 0 | 1908385593.8338
|  | 18 | 0 | 7959.3827 | 0 | 824296090.1412 | 2.4066 | 0 | 32610.4517 | 0 | 1983766824.7902
|  | 19 | 0 | 7959.3827 | 0 | 816053129.2398 | 2.527 | 0 | 35268.2036 | 0 | 2062125614.3694
|  | 20 | 0 | 7959.3827 | 0 | 807892597.9474 | 2.6533 | 0 | 38142.5622 | 0 | 2143579576.137
|  | 21 | 0 | 7959.3827 | 0 | 884375856.2554 | 2.786 | 0 | 41251.181 | 0 | 2463838051.3819
|  | 22 | 0 | 7959.3827 | 0 | 875532097.6928 | 2.9253 | 0 | 44613.1522 | 0 | 2561159654.4115
|  | 23 | 0 | 7959.3827 | 0 | 866776776.7159 | 3.0715 | 0 | 48249.1241 | 0 | 2662325460.7608
|  | 24 | 0 | 7959.3827 | 0 | 858109008.9487 | 3.2251 | 0 | 52181.4277 | 0 | 2767487316.4608
|  | 25 | 0 | 7959.3827 | 0 | 849527918.8593 | 3.3864 | 0 | 56434.2141 | 0 | 2876803065.461
|  | Tot. | 318375.3083 | 198984.5677 | 0 | 21246758515.9625 | 51.1135 | 318375.3083 | 643258.0388 | 0 | 42572785404.9613
17 | 87 | Onshore compressor system
|  | YEAR | CAPEX [€] | OPEX [€] | SUBSTITUTION COSTS [€] | HYDROGEN [kg] | Discount factor [-] | CAPEX att. | OPEX act. | SUBSTIT. act. | H2 production act. | part of LCOH
|  | 0 | 121078268.9682 | 0 | 0 | 0 | 1 | 121078268.9682 | 0 | 0 | 0 | 0.0097395
|  | 1 | 0 | 3632348.069 | 0 | 884375856.2554 | 1.05 | 0 | 3928384.4367 | 0 | 928594649.0682
|  | 2 | 0 | 3632348.069 | 0 | 875532097.6928 | 1.1025 | 0 | 4248547.7683 | 0 | 965274137.7063
|  | 3 | 0 | 3632348.069 | 0 | 866776776.7159 | 1.1576 | 0 | 4594804.4114 | 0 | 1003402466.1458
|  | 4 | 0 | 3632348.069 | 0 | 858109008.9487 | 1.2155 | 0 | 4969280.9709 | 0 | 1043036863.5585
|  | 5 | 0 | 3632348.069 | 0 | 849527918.8593 | 1.2763 | 0 | 5374277.37 | 0 | 1084236819.6691
|  | 6 | 0 | 3632348.069 | 0 | 841032639.6707 | 1.3401 | 0 | 5812280.9757 | 0 | 1127064174.046
|  | 7 | 0 | 3632348.069 | 0 | 832622313.274 | 1.4071 | 0 | 6285981.8752 | 0 | 1171583208.9208
|  | 8 | 0 | 3632348.069 | 0 | 824296090.1412 | 1.4775 | 0 | 6798289.398 | 0 | 1217860745.6732
|  | 9 | 0 | 3632348.069 | 0 | 816053129.2398 | 1.5513 | 0 | 7352349.984 | 0 | 1265966245.1273
|  | 10 | 0 | 3632348.069 | 0 | 807892597.9474 | 1.6289 | 0 | 7951566.5077 | 0 | 1315971911.8098
|  | 11 | 0 | 3632348.069 | 0 | 884375856.2554 | 1.7103 | 0 | 8599619.178 | 0 | 1512582834.3214
|  | 12 | 0 | 3632348.069 | 0 | 875532097.6928 | 1.7959 | 0 | 9300488.1411 | 0 | 1572329856.2771
|  | 13 | 0 | 3632348.069 | 0 | 866776776.7159 | 1.8856 | 0 | 10058477.9246 | 0 | 1634436885.6
|  | 14 | 0 | 3632348.069 | 0 | 858109008.9487 | 1.9799 | 0 | 10878243.8754 | 0 | 1698997142.5812
|  | 15 | 0 | 3632348.069 | 0 | 849527918.8593 | 2.0789 | 0 | 11764820.7513 | 0 | 1766107529.7132
|  | 16 | 0 | 3632348.069 | 0 | 841032639.6707 | 2.1829 | 0 | 12723653.6425 | 0 | 1835868777.1369
|  | 17 | 0 | 3632348.069 | 0 | 832622313.274 | 2.292 | 0 | 13760631.4143 | 0 | 1908385593.8338
|  | 18 | 0 | 3632348.069 | 0 | 824296090.1412 | 2.4066 | 0 | 14882122.8746 | 0 | 1983766824.7902
|  | 19 | 0 | 3632348.069 | 0 | 816053129.2398 | 2.527 | 0 | 16095015.8889 | 0 | 2062125614.3694
|  | 20 | 0 | 3632348.069 | 0 | 807892597.9474 | 2.6533 | 0 | 17406759.6838 | 0 | 2143579576.137
|  | 21 | 0 | 3632348.069 | 0 | 884375856.2554 | 2.786 | 0 | 18825410.5981 | 0 | 2463838051.3819
|  | 22 | 0 | 3632348.069 | 0 | 875532097.6928 | 2.9253 | 0 | 20359681.5618 | 0 | 2561159654.4115
|  | 23 | 0 | 3632348.069 | 0 | 866776776.7159 | 3.0715 | 0 | 22018995.6091 | 0 | 2662325460.7608
|  | 24 | 0 | 3632348.069 | 0 | 858109008.9487 | 3.2251 | 0 | 23813543.7512 | 0 | 2767487316.4608
|  | 25 | 0 | 3632348.069 | 0 | 849527918.8593 | 3.3864 | 0 | 25754347.567 | 0 | 2876803065.461
|  | Tot. | 121078268.9682 | 90808701.7262 | 0 | 21246758515.9625 | 51.1135 | 121078268.9682 | 293557576.1595 | 0 | 42572785404.9613
18 | 91 | Offshore compressor system
|  | YEAR | CAPEX [€] | OPEX [€] | SUBSTITUTION COSTS [€] | HYDROGEN [kg] | Discount factor [-] | CAPEX att. | OPEX act. | SUBSTIT. act. | H2 production act. | part of LCOH
|  | 0 | 0 | 0 | 0 | 0 | 1 | 0 | 0 | 0 | 0 | 0
|  | 1 | 0 | 0 | 0 | 884375856.2554 | 1.05 | 0 | 0 | 0 | 928594649.0682
|  | 2 | 0 | 0 | 0 | 875532097.6928 | 1.1025 | 0 | 0 | 0 | 965274137.7063
|  | 3 | 0 | 0 | 0 | 866776776.7159 | 1.1576 | 0 | 0 | 0 | 1003402466.1458
|  | 4 | 0 | 0 | 0 | 858109008.9487 | 1.2155 | 0 | 0 | 0 | 1043036863.5585
|  | 5 | 0 | 0 | 0 | 849527918.8593 | 1.2763 | 0 | 0 | 0 | 1084236819.6691
|  | 6 | 0 | 0 | 0 | 841032639.6707 | 1.3401 | 0 | 0 | 0 | 1127064174.046
|  | 7 | 0 | 0 | 0 | 832622313.274 | 1.4071 | 0 | 0 | 0 | 1171583208.9208
|  | 8 | 0 | 0 | 0 | 824296090.1412 | 1.4775 | 0 | 0 | 0 | 1217860745.6732
|  | 9 | 0 | 0 | 0 | 816053129.2398 | 1.5513 | 0 | 0 | 0 | 1265966245.1273
|  | 10 | 0 | 0 | 0 | 807892597.9474 | 1.6289 | 0 | 0 | 0 | 1315971911.8098
|  | 11 | 0 | 0 | 0 | 884375856.2554 | 1.7103 | 0 | 0 | 0 | 1512582834.3214
|  | 12 | 0 | 0 | 0 | 875532097.6928 | 1.7959 | 0 | 0 | 0 | 1572329856.2771
|  | 13 | 0 | 0 | 0 | 866776776.7159 | 1.8856 | 0 | 0 | 0 | 1634436885.6
|  | 14 | 0 | 0 | 0 | 858109008.9487 | 1.9799 | 0 | 0 | 0 | 1698997142.5812
|  | 15 | 0 | 0 | 0 | 849527918.8593 | 2.0789 | 0 | 0 | 0 | 1766107529.7132
|  | 16 | 0 | 0 | 0 | 841032639.6707 | 2.1829 | 0 | 0 | 0 | 1835868777.1369
|  | 17 | 0 | 0 | 0 | 832622313.274 | 2.292 | 0 | 0 | 0 | 1908385593.8338
|  | 18 | 0 | 0 | 0 | 824296090.1412 | 2.4066 | 0 | 0 | 0 | 1983766824.7902
|  | 19 | 0 | 0 | 0 | 816053129.2398 | 2.527 | 0 | 0 | 0 | 2062125614.3694
|  | 20 | 0 | 0 | 0 | 807892597.9474 | 2.6533 | 0 | 0 | 0 | 2143579576.137
|  | 21 | 0 | 0 | 0 | 884375856.2554 | 2.786 | 0 | 0 | 0 | 2463838051.3819
|  | 22 | 0 | 0 | 0 | 875532097.6928 | 2.9253 | 0 | 0 | 0 | 2561159654.4115
|  | 23 | 0 | 0 | 0 | 866776776.7159 | 3.0715 | 0 | 0 | 0 | 2662325460.7608
|  | 24 | 0 | 0 | 0 | 858109008.9487 | 3.2251 | 0 | 0 | 0 | 2767487316.4608
|  | 25 | 0 | 0 | 0 | 849527918.8593 | 3.3864 | 0 | 0 | 0 | 2876803065.461
|  | Tot. | 0 | 0 | 0 | 21246758515.9625 | 51.1135 | 0 | 0 | 0 | 42572785404.9613
19 | 95 | hot tab
|  | YEAR | CAPEX [€] | OPEX [€] | SUBSTITUTION COSTS [€] | HYDROGEN [kg] | Discount factor [-] | CAPEX att. | OPEX act. | SUBSTIT. act. | H2 production act. | part of LCOH
|  | 0 | 1000000 | 0 | 0 | 0 | 1 | 1000000 | 0 | 0 | 0 | 4.2473e-05
|  | 1 | 0 | 10000 | 0 | 884375856.2554 | 1.05 | 0 | 10815 | 0 | 928594649.0682
|  | 2 | 0 | 10000 | 0 | 875532097.6928 | 1.1025 | 0 | 11696.4225 | 0 | 965274137.7063
|  | 3 | 0 | 10000 | 0 | 866776776.7159 | 1.1576 | 0 | 12649.6809 | 0 | 1003402466.1458
|  | 4 | 0 | 10000 | 0 | 858109008.9487 | 1.2155 | 0 | 13680.6299 | 0 | 1043036863.5585
|  | 5 | 0 | 10000 | 0 | 849527918.8593 | 1.2763 | 0 | 14795.6013 | 0 | 1084236819.6691
|  | 6 | 0 | 10000 | 0 | 841032639.6707 | 1.3401 | 0 | 16001.4428 | 0 | 1127064174.046
|  | 7 | 0 | 10000 | 0 | 832622313.274 | 1.4071 | 0 | 17305.5604 | 0 | 1171583208.9208
|  | 8 | 0 | 10000 | 0 | 824296090.1412 | 1.4775 | 0 | 18715.9635 | 0 | 1217860745.6732
|  | 9 | 0 | 10000 | 0 | 816053129.2398 | 1.5513 | 0 | 20241.3146 | 0 | 1265966245.1273
|  | 10 | 0 | 10000 | 0 | 807892597.9474 | 1.6289 | 0 | 21890.9817 | 0 | 1315971911.8098
|  | 11 | 0 | 10000 | 0 | 884375856.2554 | 1.7103 | 0 | 23675.0967 | 0 | 1512582834.3214
|  | 12 | 0 | 10000 | 0 | 875532097.6928 | 1.7959 | 0 | 25604.6171 | 0 | 1572329856.2771
|  | 13 | 0 | 10000 | 0 | 866776776.7159 | 1.8856 | 0 | 27691.3934 | 0 | 1634436885.6
|  | 14 | 0 | 10000 | 0 | 858109008.9487 | 1.9799 | 0 | 29948.2419 | 0 | 1698997142.5812
|  | 15 | 0 | 10000 | 0 | 849527918.8593 | 2.0789 | 0 | 32389.0236 | 0 | 1766107529.7132
|  | 16 | 0 | 10000 | 0 | 841032639.6707 | 2.1829 | 0 | 35028.7291 | 0 | 1835868777.1369
|  | 17 | 0 | 10000 | 0 | 832622313.274 | 2.292 | 0 | 37883.5705 | 0 | 1908385593.8338
|  | 18 | 0 | 10000 | 0 | 824296090.1412 | 2.4066 | 0 | 40971.0815 | 0 | 1983766824.7902
|  | 19 | 0 | 10000 | 0 | 816053129.2398 | 2.527 | 0 | 44310.2246 | 0 | 2062125614.3694
|  | 20 | 0 | 10000 | 0 | 807892597.9474 | 2.6533 | 0 | 47921.5079 | 0 | 2143579576.137
|  | 21 | 0 | 10000 | 0 | 884375856.2554 | 2.786 | 0 | 51827.1108 | 0 | 2463838051.3819
|  | 22 | 0 | 10000 | 0 | 875532097.6928 | 2.9253 | 0 | 56051.0204 | 0 | 2561159654.4115
|  | 23 | 0 | 10000 | 0 | 866776776.7159 | 3.0715 | 0 | 60619.1785 | 0 | 2662325460.7608
|  | 24 | 0 | 10000 | 0 | 858109008.9487 | 3.2251 | 0 | 65559.6416 | 0 | 2767487316.4608
|  | 25 | 0 | 10000 | 0 | 849527918.8593 | 3.3864 | 0 | 70902.7524 | 0 | 2876803065.461
|  | Tot. | 1000000 | 250000 | 0 | 21246758515.9625 | 51.1135 | 1000000 | 808175.7876 | 0 | 42572785404.9613
20 | 99 | Land area cost
|  | YEAR | CAPEX [€] | OPEX [€] | SUBSTITUTION COSTS [€] | HYDROGEN [kg] | Discount factor [-] | CAPEX att. | OPEX act. | SUBSTIT. act. | H2 production act. | part of LCOH
|  | 0 | 5000000 | 0 | 0 | 0 | 1 | 5000000 | 0 | 0 | 0 | 0.00059203
|  | 1 | 0 | 250000 | 0 | 884375856.2554 | 1.05 | 0 | 270375 | 0 | 928594649.0682
|  | 2 | 0 | 250000 | 0 | 875532097.6928 | 1.1025 | 0 | 292410.5625 | 0 | 965274137.7063
|  | 3 | 0 | 250000 | 0 | 866776776.7159 | 1.1576 | 0 | 316242.0233 | 0 | 1003402466.1458
|  | 4 | 0 | 250000 | 0 | 858109008.9487 | 1.2155 | 0 | 342015.7482 | 0 | 1043036863.5585
|  | 5 | 0 | 250000 | 0 | 849527918.8593 | 1.2763 | 0 | 369890.0317 | 0 | 1084236819.6691
|  | 6 | 0 | 250000 | 0 | 841032639.6707 | 1.3401 | 0 | 400036.0693 | 0 | 1127064174.046
|  | 7 | 0 | 250000 | 0 | 832622313.274 | 1.4071 | 0 | 432639.009 | 0 | 1171583208.9208
|  | 8 | 0 | 250000 | 0 | 824296090.1412 | 1.4775 | 0 | 467899.0882 | 0 | 1217860745.6732
|  | 9 | 0 | 250000 | 0 | 816053129.2398 | 1.5513 | 0 | 506032.8639 | 0 | 1265966245.1273
|  | 10 | 0 | 250000 | 0 | 807892597.9474 | 1.6289 | 0 | 547274.5423 | 0 | 1315971911.8098
|  | 11 | 0 | 250000 | 0 | 884375856.2554 | 1.7103 | 0 | 591877.4175 | 0 | 1512582834.3214
|  | 12 | 0 | 250000 | 0 | 875532097.6928 | 1.7959 | 0 | 640115.427 | 0 | 1572329856.2771
|  | 13 | 0 | 250000 | 0 | 866776776.7159 | 1.8856 | 0 | 692284.8343 | 0 | 1634436885.6
|  | 14 | 0 | 250000 | 0 | 858109008.9487 | 1.9799 | 0 | 748706.0483 | 0 | 1698997142.5812
|  | 15 | 0 | 250000 | 0 | 849527918.8593 | 2.0789 | 0 | 809725.5912 | 0 | 1766107529.7132
|  | 16 | 0 | 250000 | 0 | 841032639.6707 | 2.1829 | 0 | 875718.2269 | 0 | 1835868777.1369
|  | 17 | 0 | 250000 | 0 | 832622313.274 | 2.292 | 0 | 947089.2624 | 0 | 1908385593.8338
|  | 18 | 0 | 250000 | 0 | 824296090.1412 | 2.4066 | 0 | 1024277.0373 | 0 | 1983766824.7902
|  | 19 | 0 | 250000 | 0 | 816053129.2398 | 2.527 | 0 | 1107755.6159 | 0 | 2062125614.3694
|  | 20 | 0 | 250000 | 0 | 807892597.9474 | 2.6533 | 0 | 1198037.6985 | 0 | 2143579576.137
|  | 21 | 0 | 250000 | 0 | 884375856.2554 | 2.786 | 0 | 1295677.771 | 0 | 2463838051.3819
|  | 22 | 0 | 250000 | 0 | 875532097.6928 | 2.9253 | 0 | 1401275.5093 | 0 | 2561159654.4115
|  | 23 | 0 | 250000 | 0 | 866776776.7159 | 3.0715 | 0 | 1515479.4633 | 0 | 2662325460.7608
|  | 24 | 0 | 250000 | 0 | 858109008.9487 | 3.2251 | 0 | 1638991.0396 | 0 | 2767487316.4608
|  | 25 | 0 | 250000 | 0 | 849527918.8593 | 3.3864 | 0 | 1772568.8093 | 0 | 2876803065.461
|  | Tot. | 5000000 | 6250000 | 0 | 21246758515.9625 | 51.1135 | 5000000 | 20204394.6904 | 0 | 42572785404.9613
21 | 103 | Other cost (labor, development, permitting, etc.)
|  | YEAR | CAPEX [€] | OPEX [€] | SUBSTITUTION COSTS [€] | HYDROGEN [kg] | Discount factor [-] | CAPEX att. | OPEX act. | SUBSTIT. act. | H2 production act. | part of LCOH
|  | 0 | 4922760673.4116 | 0 | 0 | 0 | 1 | 4922760673.4116 | 0 | 0 | 0 | 0.30253
|  | 1 | 0 | 98455213.4682 | 0 | 884375856.2554 | 1.05 | 0 | 106479313.3659 | 0 | 928594649.0682
|  | 2 | 0 | 98455213.4682 | 0 | 875532097.6928 | 1.1025 | 0 | 115157377.4052 | 0 | 965274137.7063
|  | 3 | 0 | 98455213.4682 | 0 | 866776776.7159 | 1.1576 | 0 | 124542703.6637 | 0 | 1003402466.1458
|  | 4 | 0 | 98455213.4682 | 0 | 858109008.9487 | 1.2155 | 0 | 134692934.0123 | 0 | 1043036863.5585
|  | 5 | 0 | 98455213.4682 | 0 | 849527918.8593 | 1.2763 | 0 | 145670408.1343 | 0 | 1084236819.6691
|  | 6 | 0 | 98455213.4682 | 0 | 841032639.6707 | 1.3401 | 0 | 157542546.3973 | 0 | 1127064174.046
|  | 7 | 0 | 98455213.4682 | 0 | 832622313.274 | 1.4071 | 0 | 170382263.9287 | 0 | 1171583208.9208
|  | 8 | 0 | 98455213.4682 | 0 | 824296090.1412 | 1.4775 | 0 | 184268418.4389 | 0 | 1217860745.6732
|  | 9 | 0 | 98455213.4682 | 0 | 816053129.2398 | 1.5513 | 0 | 199286294.5416 | 0 | 1265966245.1273
|  | 10 | 0 | 98455213.4682 | 0 | 807892597.9474 | 1.6289 | 0 | 215528127.5468 | 0 | 1315971911.8098
|  | 11 | 0 | 98455213.4682 | 0 | 884375856.2554 | 1.7103 | 0 | 233093669.9418 | 0 | 1512582834.3214
|  | 12 | 0 | 98455213.4682 | 0 | 875532097.6928 | 1.7959 | 0 | 252090804.0421 | 0 | 1572329856.2771
|  | 13 | 0 | 98455213.4682 | 0 | 866776776.7159 | 1.8856 | 0 | 272636204.5715 | 0 | 1634436885.6
|  | 14 | 0 | 98455213.4682 | 0 | 858109008.9487 | 1.9799 | 0 | 294856055.2441 | 0 | 1698997142.5812
|  | 15 | 0 | 98455213.4682 | 0 | 849527918.8593 | 2.0789 | 0 | 318886823.7465 | 0 | 1766107529.7132
|  | 16 | 0 | 98455213.4682 | 0 | 841032639.6707 | 2.1829 | 0 | 344876099.8818 | 0 | 1835868777.1369
|  | 17 | 0 | 98455213.4682 | 0 | 832622313.274 | 2.292 | 0 | 372983502.0222 | 0 | 1908385593.8338
|  | 18 | 0 | 98455213.4682 | 0 | 824296090.1412 | 2.4066 | 0 | 403381657.437 | 0 | 1983766824.7902
|  | 19 | 0 | 98455213.4682 | 0 | 816053129.2398 | 2.527 | 0 | 436257262.5181 | 0 | 2062125614.3694
|  | 20 | 0 | 98455213.4682 | 0 | 807892597.9474 | 2.6533 | 0 | 471812229.4133 | 0 | 2143579576.137
|  | 21 | 0 | 98455213.4682 | 0 | 884375856.2554 | 2.786 | 0 | 510264926.1105 | 0 | 2463838051.3819
|  | 22 | 0 | 98455213.4682 | 0 | 875532097.6928 | 2.9253 | 0 | 551851517.5885 | 0 | 2561159654.4115
|  | 23 | 0 | 98455213.4682 | 0 | 866776776.7159 | 3.0715 | 0 | 596827416.272 | 0 | 2662325460.7608
|  | 24 | 0 | 98455213.4682 | 0 | 858109008.9487 | 3.2251 | 0 | 645468850.6982 | 0 | 2767487316.4608
|  | 25 | 0 | 98455213.4682 | 0 | 849527918.8593 | 3.3864 | 0 | 698074562.0301 | 0 | 2876803065.461
|  | Tot. | 4922760673.4116 | 2461380336.7058 | 0 | 21246758515.9625 | 51.1135 | 4922760673.4116 | 7956911968.9524 | 0 | 42572785404.9613
22 | 107 | System contigency cost
|  | YEAR | CAPEX [€] | OPEX [€] | SUBSTITUTION COSTS [€] | HYDROGEN [kg] | Discount factor [-] | CAPEX att. | OPEX act. | SUBSTIT. act. | H2 production act. | part of LCOH
|  | 0 | 2953656404.047 | 0 | 0 | 0 | 1 | 2953656404.047 | 0 | 0 | 0 | 0.069379
|  | 1 | 0 | 0 | 0 | 884375856.2554 | 1.05 | 0 | 0 | 0 | 928594649.0682
|  | 2 | 0 | 0 | 0 | 875532097.6928 | 1.1025 | 0 | 0 | 0 | 965274137.7063
|  | 3 | 0 | 0 | 0 | 866776776.7159 | 1.1576 | 0 | 0 | 0 | 1003402466.1458
|  | 4 | 0 | 0 | 0 | 858109008.9487 | 1.2155 | 0 | 0 | 0 | 1043036863.5585
|  | 5 | 0 | 0 | 0 | 849527918.8593 | 1.2763 | 0 | 0 | 0 | 1084236819.6691
|  | 6 | 0 | 0 | 0 | 841032639.6707 | 1.3401 | 0 | 0 | 0 | 1127064174.046
|  | 7 | 0 | 0 | 0 | 832622313.274 | 1.4071 | 0 | 0 | 0 | 1171583208.9208
|  | 8 | 0 | 0 | 0 | 824296090.1412 | 1.4775 | 0 | 0 | 0 | 1217860745.6732
|  | 9 | 0 | 0 | 0 | 816053129.2398 | 1.5513 | 0 | 0 | 0 | 1265966245.1273
|  | 10 | 0 | 0 | 0 | 807892597.9474 | 1.6289 | 0 | 0 | 0 | 1315971911.8098
|  | 11 | 0 | 0 | 0 | 884375856.2554 | 1.7103 | 0 | 0 | 0 | 1512582834.3214
|  | 12 | 0 | 0 | 0 | 875532097.6928 | 1.7959 | 0 | 0 | 0 | 1572329856.2771
|  | 13 | 0 | 0 | 0 | 866776776.7159 | 1.8856 | 0 | 0 | 0 | 1634436885.6
|  | 14 | 0 | 0 | 0 | 858109008.9487 | 1.9799 | 0 | 0 | 0 | 1698997142.5812
|  | 15 | 0 | 0 | 0 | 849527918.8593 | 2.0789 | 0 | 0 | 0 | 1766107529.7132
|  | 16 | 0 | 0 | 0 | 841032639.6707 | 2.1829 | 0 | 0 | 0 | 1835868777.1369
|  | 17 | 0 | 0 | 0 | 832622313.274 | 2.292 | 0 | 0 | 0 | 1908385593.8338
|  | 18 | 0 | 0 | 0 | 824296090.1412 | 2.4066 | 0 | 0 | 0 | 1983766824.7902
|  | 19 | 0 | 0 | 0 | 816053129.2398 | 2.527 | 0 | 0 | 0 | 2062125614.3694
|  | 20 | 0 | 0 | 0 | 807892597.9474 | 2.6533 | 0 | 0 | 0 | 2143579576.137
|  | 21 | 0 | 0 | 0 | 884375856.2554 | 2.786 | 0 | 0 | 0 | 2463838051.3819
|  | 22 | 0 | 0 | 0 | 875532097.6928 | 2.9253 | 0 | 0 | 0 | 2561159654.4115
|  | 23 | 0 | 0 | 0 | 866776776.7159 | 3.0715 | 0 | 0 | 0 | 2662325460.7608
|  | 24 | 0 | 0 | 0 | 858109008.9487 | 3.2251 | 0 | 0 | 0 | 2767487316.4608
|  | 25 | 0 | 0 | 0 | 849527918.8593 | 3.3864 | 0 | 0 | 0 | 2876803065.461
|  | Tot. | 2953656404.047 | 0 | 0 | 21246758515.9625 | 51.1135 | 2953656404.047 | 0 | 0 | 42572785404.9613
Total
#DIV/0!

## Data
Data input
Wind farm
| Wind turbines |  |  |  |  | Wind turbines (with direct coupling to electrolyzers)
| Parameter | Rounded values | Unit | Sources |  | Parameter | Rounded values | Unit | Sources
| Lifetime | 25 | [years] | Assumption
| Efficiency | 100% | [%] | Efficiency losses already included in wind source data |  | Efficiency | 100% | [%] | Efficiency losses already included in wind source data
| CAPEX BoS + substructure | 7550000 | [EUR/per Turbine] | NREL, 2022, TNO, 2021
| CAPEX Turbine | 12000000 | [EUR/per Turbine] | TNO, 2021; Singlitico et al., 2021, Hill et al., 2024
| Soft cost | 9000000 | [EUR/per Turbine] | NREL, 2022
| Total Capex | 28550000 | [EUR/per Turbine]
| Replacement cost | 100% | [% of CAPEX] | Assumption
| opex cost | 2% | [per year] | Singlitico et al., 2021; Rogeau et al., 2023
Local infrastructure at wind farm
| Electricity cables (inter-array) |  |  |  |  | Pipeline (12 inch)
| Parameter | Rounded values | Unit | Sources |  | Parameter | Rounded values | Unit | Sources
| lifetime | 40 | [years] | Hill et al., 2024 |  | lifetime | 50 | [years] | Hyway 27
| Efficiency | 95% | [%] | DNW, 2015 |  | Efficiency | 97% | [%] | Miao et al., 2021
| CAPEX | 235000 | [EUR/km] | Hill et al., 2024;Gao et al., 2024; Catapult, 2023 |  | CAPEX | 235000 | [EUR/km] | EHB, 2022
| Opex | 1% | [per year] | Hill et al., 2024 |  | OPEX | 1% | [per year]
| Length | 300 | [km/GW] | Hill et al., 2024 |  | length | 300 | [km/GW]
| Replacement cost | 100% | [% of CAPEX] | Assumption |  | Replacement cost | 100% | [% of CAPEX] | Assumption
Converer station
| Parameter | Rounded values | Unit | Sources
| lifetime | 40 | [years] | Assumption
| Efficiency | 99.35% | [%] | Alvestad, 2022
| CAPEX | 100000 | [EUR/MW] | Rogeau et al., 2023, Catapult, 2023
| OPEX | 2 | [% of CAPEX/year] | Rogeau et al., 2023
| Replacement cost | 100% | [% of CAPEX] | Assumption
Electrolysis
| ALK stacks |  |  |  |  | PEM stacks
| Parameter | Rounded values | Unit | Sources |  | Parameter | Rounded values | Unit | Sources
| lifetime | 10 | [years] | ISPT, 2023 |  | lifetime | 7 | [years] | ISPT, 2023
| Efficiency | 84% | [%] | ISPT, 2023; krishnan et al., 2023, IRENA, 2020, deloitte,2021 |  | Efficiency | 84% | [%] | ISPT, 2023; krishnan et al., 2023, IRENA, 2020, deloitte,2021
| CAPEX | 52000 | [EUR/MW] | ISPT, 2023; Krishnan et al., 2023; Glenk & Reichelstein, 2018; Deloitte, 2021 |  | CAPEX | 63000 | [EUR/MW] | ISPT 2023; Krishnan et al., 2023; Ibrahim et al., 2022; Deloitte, 2021
| Replacement cost | 50% | [% of CAPEX] | Nami et al., 2022 |  | Replacement cost | 50% | [% of CAPEX] | Nami et al., 2022
| opex cost | 3% | [%] | Locatelli et al., 2018; Deloitte, 2021 |  | opex cost | 3% | [%] | Locatelli et al., 2018; Deloitte, 2021
| degredation efficiency | 99% | [per year] | Locatelli et al., 2018; Deloitte, 2021 |  | degredation efficiency | 99% | [per year] | Locatelli et al., 2018; Deloitte, 2021
| ALK electrolyzer system (without stack) |  |  |  |  | PEM electrolyzer system (without stack)
| Parameter | Rounded values | Unit | Sources |  | Parameter | Rounded values | Unit | Sources
| lifetime | 20 | [years] | ISPT, 2023 |  | lifetime | 20 | [years] | ISPT, 2023
| Efficiency | 94% | [%] | ISPT, 2023 |  | Efficiency | 96% | [%] | ISPT, 2023
| CAPEX (with BOP, civil, utilities, power electronics, indirect cost, owner cost,BoP) | 121333.3333 | [EUR/MW] | Deloitte, 2021; ISPT, 2023 |  | CAPEX (with BOP, civil, utilities, power electronics, indirect cost, owner cost,BoP) | 147000 | [EUR/MW] | ISPT, 2023
| Replacement cost | 100% | [% of CAPEX] | Assumption |  | Replacement cost | 100% | [% of CAPEX] | Assumption
| opex cost | 3% | [%] | Khan et al., 2021; Locatelli et al., 2018; Deloitte, 2021 |  | opex cost | 3% | [%] | Khan et al., 2021; deloitte, 2021
| Area needed | 10 | [ha/GW | Deloitte, 2021; ISPT, 2023 |  | Area needed | 7.5 | [ha/GW | Deloitte, 2021; ISPT, 2023
Infrastructure
| Pipeline (36 inch) | [5 empty] | Hot tap |  |  |  | Artificial island / Offshore substructure
| Parameter | Rounded values | Unit | Sources |  |  | Parameter | Rounded values | Unit | Sources | Parameter | Rounded values | Unit | Sources
| lifetime | 50 | [years] | Hyway 27 |  |  | lifetime | 50 | [years] | Assumption | lifetime | 50 | [years] | Assumed
| Efficiency | 100% | [%/km] | Rogeau et al., 2023 |  |  | Efficiency | 100% |  | Assumption | Efficiency | 100% |  | Assumed
| CAPEX existing pipeline | 840000 | [EUR/km] | Hyway 27 |  |  | CAPEX | 1000000 | [EUR/per unit] | Assumption | CAPEX | 88000 | [EUR/MW] | Gea-Bermúdez et al., 2023
[7 empty] | OPEX | 1% | [per year] | Assumption | OPEX | 3% | [per year] | Gea-Bermúdez et al., 2023
| OPEX | 1% | [per year] | Hyway 27 |  |  | Replacement cost | 100% | [% of CAPEX] | Assumption | Replacement cost | 100% | [% of CAPEX] | assumed
| Replacement cost | 100% | [% of CAPEX] | Assumption
Electricity cables (DC)
| Electricity cables (AC) | [5 empty] | Parameter | Rounded values | Unit | Sources
| Parameter | Rounded values | Unit | Sources |  |  | lifetime | 40 | [years] | Assumed
| lifetime | 40 | [years] | Assumption |  |  | Efficiency | 100% | [Efficiency per km] | Rogeau et al., 2023
| Efficiency | 99.97% | [Efficiency per km] | Alvestad, 2022 |  |  | CAPEX | 2500000 | [EUR/GW/km] | Timmers et al., 2022, Patel et al., 2022, Alvestad, 2022
| CAPEX | 600000 | [EUR/GW/km] | Hardy et al., 2019 |  |  | Opex | 1% | [per year] | Rogeau et al., 2023
| Opex | 0.5% | [per year] | Rogeau et al., 2024; Miao et al., 2021 |  |  | Replacement cost | 100% | [% of CAPEX] | assumed
| Replacement cost | 100% | [% of CAPEX] | Assumption
| HVAC Substation | [5 empty] | HVDC Substation
| Parameter | Rounded values | Unit | Sources |  |  | Parameter | Rounded values | Unit | Sources
| lifetime | 40 | [years] | assumed |  |  | lifetime | 50 | [years] | Assumption
| Cost | 180000 | [EUR/MW] | Catapult, 2023 |  |  | Cost | 110000 | [EUR/MW] | Rogeau et al., 2023, Singlitico et al., 2021
| Efficiency | 99.5% | [%] | Rogeau et al., 2023 |  |  | Efficiency | 99% | [%] | Singlitico et al., 2021; Rogeau et al., 2023
| Opex | 2.5% | [per year] | Rogeau et al., 2023 |  |  | Opex | 2.5% | [per year] | Rogeau et al., 2023
| Replacement cost | 100% | [% of CAPEX] | Assumption |  |  | Replacement cost | 100% | [% of CAPEX] | Assumption
Other cost
| Onshore compressor system |  |  |  |  | Desalination (reverse osmosis) system
| Parameter | Rounded values | Unit | Sources |  | Parameter | Rounded values | Unit | Sources
| CAPEX | 3000000 | [EUR/MW] | Singlitico et al., 2021; EHB, 2022 |  | CAPEX | 0.03 | [EUR/m3] | Bindels et al., 2020
| Energy requirement | 0.0004 | [MWh/kg] | Chrsitensen, 2020 |  | lifetime | 25 | [years] | Assumption
| efficiency | 98% | [%] | Cardella et al., 2017; Song et al., 2021 | Additional energy requirement is assumed to lower the efficiency | Efficiency | 99% |  | Assumption
| lifetime | 25 | [years] | Breunis, 2021 |  | Opex | 2.5% | [% per year] | Bindels et al., 2020; Singlitico et al., 2021
| replacement | 100% |  | Assumption |  | Replacement cost | 100% | [% of CAPEX] | Assumption
| opex cost | 3% | [per year] | Sdanghi et al., 2019; Singlitico et al., 2021; Song et al., 2021; EHB, 2022
| Other cost (labor, development, permitting, etc.) |  |  |  |  | System contigency cost
| Parameter | Rounded values | Unit | Sources |  | Parameter | Rounded values | Unit | Sources
| CAPEX | 20% | [% off all capex in system) | Assumption |  | CAPEX | 10% | [% off all capex in system) | Assumption
| Opex | 2% | [%/year] | Assumption
| Offshore | [5 empty] | Land area cost
| Parameter | Rounded values | Unit |  |  |  | Parameter | Rounded values | Unit
| Additional cost | 2 | [ratio] | Assumption |  |  | Land area cost CAPEX | 500000 | [EUR/ha]
| Additional area | 1.5 | [ratio] | Assumption |  |  | OPEX | 5% | [%]
Offshore compressor system
| Parameter | Rounded values | Unit | Sources
| CAPEX (compressor offshore) | 1060 | [EUR/kg/km] | EHB, 2022
| efficiency (per compressor) | 97% | [%] | Cardella et al., 2017; Song et al., 2021
| lifetime | 25 | [years] | Breunis, 2021
| replacement | 100% |  | Assumption
| opex cost | 3% | [per year] | Sdanghi et al., 2019; Singlitico et al., 2021; Song et al., 2021; EHB, 2022

## wind_source
Wind Speed bins [m/s] | Frequelcy [%] | Time [h] | Wind power density [W/m^2] | Wind farm energy production (gross) [MWh] | Wind farm energy production (Net) [MWh] |  | Wind Farm data
0 | 0 | 0 | 0 | 0 | 0 |  | shape factor | k | 3 | [-]
1 | 0.0024895 | 21.8081 | 0.0015248 | 0 | 0 |  | average wind speed | Vmean | 9.5 | [m/s]
2 | 0.0099003 | 86.7268 | 0.048512 | 0 | 0 |  | scale factor | λ | 10.6385 | [m/s]
3 | 0.021927 | 192.0803 | 0.36262 | 0 | 0 |  | Wake and park lossess |  | 0.1 | [-]
4 | 0.037802 | 331.1423 | 1.4818 | 132523.1437 | 119270.8293 |  | Wind Farm installed capacity |  | 10005 | [MW]
5 | 0.056147 | 491.8497 | 4.2988 | 459289.2225 | 413360.3002 |  | Number of turbines |  | 667
6 | 0.074967 | 656.7072 | 9.9181 | 1160762.8546 | 1044686.5691
7 | 0.091823 | 804.3727 | 19.2909 | 2253369.7432 | 2028032.7689
8 | 0.10423 | 913.028 | 32.6856 | 3897533.7261 | 3507780.3535
9 | 0.11016 | 964.9808 | 49.1868 | 5857144.201 | 5271429.7809
10 | 0.10859 | 951.2306 | 66.5101 | 7740543.8123 | 6966489.431
11 | 0.099811 | 874.3428 | 81.3695 | 8747799.4093 | 7873019.4684
12 | 0.08542 | 748.2791 | 90.4085 | 7486532.7587 | 6737879.4828
13 | 0.067908 | 594.8709 | 91.3808 | 5951683.4087 | 5356515.0678
14 | 0.050002 | 438.019 | 84.0386 | 4382379.6349 | 3944141.6714
15 | 0.033987 | 297.7295 | 70.2583 | 2978784.0621 | 2680905.6559
16 | 0.021248 | 186.1314 | 53.3067 | 1862244.3139 | 1676019.8825
17 | 0.01217 | 106.6083 | 36.6218 | 1066616.1947 | 959954.5752
18 | 0.00636 | 55.7136 | 22.7186 | 557414.5123 | 501673.0611
19 | 0.0030199 | 26.454 | 12.6869 | 264672.321 | 238205.0889
20 | 0.0012971 | 11.363 | 6.356 | 113686.8808 | 102318.1927
21 | 0.0005018 | 4.3958 | 2.8464 | 43979.9568 | 39581.9611
22 | 0.00017404 | 1.5246 | 1.1351 | 15253.8712 | 13728.4841
23 | 5.3874e-05 | 0.47193 | 0.40148 | 4721.689 | 4249.5201
24 | 1.4814e-05 | 0.12977 | 0.12543 | 1298.3612 | 1168.5251
25 | 3.6018e-06 | 0.031552 | 0.034471 | 315.6782 | 284.1104
Total: | 1 | 8759.9918 | 737.4733 | 54978549.7563 | 49480694.7806
| [%] | [h] | [W/m^2] | [MWh] | [MWh]
[5 empty] | 56.4849 | CF
input
fixed parameter
calculation
results

## IEA 15 MW RWT
Wind Speed bins [m/s] | Wind Turbine curve [MW] | RWT IEA 15 MW
0 | 0 | Parameter | IEA 15 MW Reference Wind Turbine
1 | 0 | Power rating [MW] | 15
2 | 0 | Turbine class | IEC Class IB
3 | 0 | Rotor diameter [m] | 242.2378
4 | 0.6 | Rotor orientation | Upwind
5 | 1.4 | Number of blades | 3
6 | 2.65 | Cut-in wind speed [m/s] | 3
7 | 4.2 | Rated wind speed [m/s] | 10.8677
8 | 6.4 | Cut-out wind speed [m/s] | 25
9 | 9.1 | Hub height [m] | 150
10 | 12.2 | Design tip speed ratio | 9
11 | 15
12 | 15
13 | 15
14 | 15
15 | 15
16 | 15
17 | 15
18 | 15
19 | 15
20 | 15
21 | 15
22 | 15
23 | 15
24 | 15
25 | 15