## Read me
Read me
Navigate through the different sheets to explore the variables, modelling, data, and wind source.
Variables: Select Distance to shore (50, 150, or 150 km), System configuration (three alternatives), and Electrolyzer (PEM or alkaline).
Variables: Select specific data for the scenario to simulate LCOH of the system configurations.
Modelling: Sheet were the LCOH is also presented as well as the total hydrogen production (in kg) and system efficiency.
Data: Overview of all considered data and sources.
wind_source: Sheet with wind data.
IEA 15 MW RWT: Sheet with wind power curve.

## Variables
Output
Distance to shore | 250
System configuration | Onshore centralized electrolysis |  | LCOH | 2.4715 | EUR/kg
Electrolyzer | PEM
Input ranges
All | Selection
Alkaline Stack [EUR/MW] | 52000 | 52000 | 490000
Alkaline rest of electrolyzer [EUR/MW] | 121333.3333 | 121333.3333 | 910000
PEM Stack [EUR/MW] | 63000 | 63000 | 630000
PEM rest of electrolyzer [EUR/MW] | 147000 | 147000 | 1170000
land area [EUR/ha] | 500000 |  | 500000 | 1000000
Alkaline Stack efficiency [%] | 84% | 60% |  | 84%
Alkaline rest of electrolyzer efficiency [%] | 94% | 84% |  | 94%
PEM Stack efficiency [%] | 84% | 60% |  | 84%
PEM rest of electrolyzer efficiency [%] | 96% | 79% |  | 96%
Offshore cost factor [-] | 2 | 1 | 1.5 | 1.7 | 2
Offshore size factor [-] | 1.5 |  | 1.5 | 1.7 | 2
Wind turbine [EUR/turbine] | 12000000 | 12000000 | 15000000 | 21000000
Wind BoS [EUR/turbine] | 7550000 | 7550000 | 10000000
Brine disposal [EUR/l] | 0.01 | 0.01 | 10
Centralized electrolysis only
Infrastrucutre losses [-] | 1 |  | 0.95 | 1
Infrastruture cost [-] | 1 | 1 | 1.05 | 1.1
HVDC cables | 2500000 | 2500000 |  | 3500000
Offshore electrolysis only |  | Existing | New
Pipeline (large) [EUR/km] | 840000 | 840000 | 3200000
Pipeline small cost | 235000 | 235000 |  | 1400000
Decentralized only
Less conversion steps - losses [%] | 100% | 98% |  | 100%
Less material - cost reduction [%] | 1 | 97.5% |  | 100%
Streamlines development process [%] | 1 | 100% | 90% | 80%
Offshore cenetralized only
Offshore location [EUR/MW] | 88000 | 88000 |  | 230000
System Configuration | Onshore centralized electrolysis | Offshore centralized electrolysis | Offshore decentralized electrolysis
Distance to Shore | 50 | 150 | 250
Electrolyzer | Alkaline | PEM
Impact
2.9477
all together
#DIV/0!

## Modelling
|  | LCOH | 2.4715 | €/kg
|  | Input |  |  |  | System configuration | Onshore centralized electrolysis
|  | Production |  |  |  | Distance to shore | 250 | [km]
|  | Wind power produced | 52614828.9986 | [MWh/year] |  | Electrolyzer | PEM
|  | System efficiency | 70.65%
|  | Hydrogen | 943690143.9764 | [kg/year]
|  | System efficiency before reacing the electrolyzer | 87.61%
|  | Hours per year assumed | 8765
|  | HHV | 0.03939 | [MWh/kg]
economic parameters
|  | discount rate | 5% | [-]
|  | inflation | 3% | [-]
|  | Inter array distance | 3001.5 | [km]
|  | Rounded average wind output capacity | 6.0028 | [GW]
|  | Water requirement | 8493211.2958 | m3
Output
|  | component | Specific cost (per turbine) |  | Turbines [#] | CAPEX[€] | lifetime [years] | Replacement cost [%] | Replacement cost [€] | OPEX [€/y] | Efficiency to system (depends on if included or not) | Included Yes [1] or no [0]
|  | Wind turbines | 28550000 | €/turbine | 667 | 19042850000 | 25 | 100% | 19042850000 | 380857000 | 100% | 1
|  | r | 5%
|  | component | Specific cost [EUR/MW electrolyzer] |  | MW on offshore structure | CAPEX[€] | lifetime [years] | Replacement cost [%] | Replacement cost [€] | OPEX [€/y] | Efficiency to system (depends on if included or not) | Included Yes [1] or no [0]
|  | Artificial island / Offshore substructure | 0 | €/turbine | 5259.1185 | 0 | 50 | 100% | 0 | 0 | 0% | 0
|  | r | 5%
|  | component | Specific cost |  | [km] | CAPEX[€] | lifetime [years] | Replacement cost [%] | Replacement cost [€] | OPEX [€/y] | Efficiency to system (depends on if included or not) | Included Yes [1] or no [0]
|  | Pipeline (12 inch) | 0 | EUR | 3001.5 | 0 | 50 | 100% | 0 | 0 | 0% | 0
|  | r | 5%
|  | component | Specific cost |  | [km] | CAPEX[€] | lifetime [years] | Replacement cost [%] | Replacement cost [€] | OPEX [€/y] | Efficiency to system (depends on if included or not) | Included Yes [1] or no [0]
|  | Electricity cables (inter-array) | 235000 | EUR | 3001.5 | 705352500 | 40 | 100% | 705352500 | 7053525 | 95% | 1
|  | r | 5%
|  | component | Specific cost |  | Installed Power [MW] | CAPEX[€] | lifetime [years] | Replacement cost [%] | Replacement cost [€] | OPEX [€/y] | Efficiency to system (depends on if included or not) | Included Yes [1] or no [0]
|  | ALK stacks | 0 | €/MW | 5259.1185 | 0 | 10 | 50% | 0 | 0 | 0% | 0
|  | r | 5%
|  | component | Specific cost |  | Installed Power [MW] | CAPEX[€] | lifetime [years] | Replacement cost [%] | Replacement cost [€] | OPEX [€/y] | Efficiency to system (depends on if included or not) | Included Yes [1] or no [0]
|  | ALK electrolyzer system (without stack) | 0 | €/MW | 5259.1185 | 0 | 20 | 100% | 0 | 0 | 0% | 0
|  | r | 5%
|  | component | Specific cost |  | Installed Power [MW] | CAPEX[€] | lifetime [years] | Replacement cost [%] | Replacement cost [€] | OPEX [€/y] | Efficiency to system (depends on if included or not) | Included Yes [1] or no [0]
|  | PEM stacks | 63000 | €/MW | 5259.1185 | 331324468.5114 | 7 | 50% | 165662234.2557 | 9939734.0553 | 84% | 1
|  | r | 5%
|  | component | Specific cost |  | Installed Power [MW] | CAPEX[€] | lifetime [years] | Replacement cost [%] | Replacement cost [€] | OPEX [€/y] | Efficiency to system (depends on if included or not) | Included Yes [1] or no [0]
|  | PEM electrolyzer system (without stack) | 147000 | €/MW | 5259.1185 | 773090426.5266 | 20 | 100% | 773090426.5266 | 23192712.7958 | 96% | 1
|  | r | 5%
|  | component | Specific cost |  | Installed Power [MW] | CAPEX[€] | lifetime [years] | Replacement cost [%] | Replacement cost [€] | OPEX [€/y] | Efficiency to system (depends on if included or not) | Included Yes [1] or no [0]
|  | Converer station | 300000 | €/MW | 5702.6911 | 1710807331.9563 | 40 | 100% | 1710807331.9563 | 51324219.9587 | 98.7% | 1 | 0.03%
|  | r | 5%
|  | component | Specific cost |  | [km] | CAPEX[€] | lifetime [years] | Replacement cost [%] | Replacement cost [€] | OPEX [€/y] | Efficiency to system (depends on if included or not) | Included Yes [1] or no [0]
|  | Electricity cables (AC) | 0 | EUR | 250 | 0 | 40 | 100% | 0 | 0 | 0% | 0
|  | r | 5%
|  | component | Specific cost |  | [MW] | CAPEX[€] | lifetime [years] | Replacement cost [%] | Replacement cost [€] | OPEX [€/y] | Efficiency to system (depends on if included or not) | Included Yes [1] or no [0]
|  | HVAC Substation | 0 | EUR | 5665.6236 | 0 | 40 | 100% | 0 | 0 | 0% | 0
|  | r | 5%
|  | component | Specific cost |  | [km] | CAPEX[€] | lifetime [years] | Replacement cost [%] | Replacement cost [€] | OPEX [€/y] | Efficiency to system (depends on if included or not) | Included Yes [1] or no [0]
|  | Electricity cables (DC) | 30014163.7185 | EUR | 250 | 7503540929.6328 | 40 | 100% | 7503540929.6328 | 75035409.2963 | 99.25% | 1
|  | r | 5%
|  | component | Specific cost |  | [MW] | CAPEX[€] | lifetime [years] | Replacement cost [%] | Replacement cost [€] | OPEX [€/y] | Efficiency to system (depends on if included or not) | Included Yes [1] or no [0]
|  | HVDC Substation | 660000 | EUR | 5665.6236 | 3739311585.4568 | 50 | 100% | 3739311585.4568 | 93482789.6364 | 97.03% | 1
|  | r | 5%
|  | component | Specific cost |  | km | CAPEX[€] | lifetime [years] | Replacement cost [%] | Replacement cost [€] | OPEX [€/y] | Efficiency to system (depends on if included or not) | Included Yes [1] or no [0]
|  | Pipeline (36 inch) | 0 | EUR | 250 | 0 | 50 | 100% | 0 | 0 | 0% | 0
|  | r | 5%
|  | component | Specific cost [EUR/m3] |  | Cleaned water (m3) | CAPEX[€] | lifetime [years] | Replacement cost [%] | Replacement cost [€] | OPEX [€/y] | Efficiency to system (depends on if included or not) | Included Yes [1] or no [0]
|  | Desalination (reverse osmosis) system | 0.04 | EUR | 8493211.2958 | 339728.4518 | 25 | 100% | 339728.4518 | 8493.2113 | 99% | 1
|  | r | 5%
|  | component | Specific cost [Per compressor] |  | MW | CAPEX[€] | lifetime [years] | Replacement cost [%] | Replacement cost [€] | OPEX [€/y] | Efficiency to system (depends on if included or not) | Included Yes [1] or no [0]
|  | Onshore compressor system | 3000000 | EUR | 43.0663 | 129198878.8102 | 25 | 100% | 129198878.8102 | 3875966.3643 | 98% | 1
|  | r | 5%
|  | component | Specific cost [EUR/kg/km] |  | [kg*km] | CAPEX[€] | lifetime [years] | Replacement cost [%] | Replacement cost [€] | OPEX [€/y] | Efficiency to system (depends on if included or not) | Included Yes [1] or no [0]
|  | Offshore compressor system | 0 | EUR | 0 | 0 | 25 | 100% | 0 | 0 | 0% | 0
|  | r | 5%
|  | component | Specific cost [Per unit] |  | # Installed unit | CAPEX[€] | lifetime [years] | Replacement cost [%] | Replacement cost [€] | OPEX [€/y] | Efficiency to system (depends on if included or not) | Included Yes [1] or no [0]
|  | Hot tap | 1000000 | EUR | 1 | 1000000 | 50 | 100% | 1000000 | 10000 | 100% | 1
|  | r | 5%
|  | component | Specific cost [Per ha] |  | ha | CAPEX[€] |  |  |  | OPEX [€/y] | Efficiency to system (depends on if included or not) | Included Yes [1] or no [0]
|  | Land area cost | 500000 | EUR | 7.5 | 3750000 |  |  |  | 187500 |  | 1
|  | r | 5%
|  | component | cost |  | On [1] or off [0] | CAPEX[€] |  |  |  | OPEX [€/y] | Efficiency to system (depends on if included or not) | Included Yes [1] or no [0]
|  | Other cost (labor, development, permitting, etc.) | 6788113169.8692 | EUR | 1 | 6788113169.8692 |  |  |  | 135762263.3974 |  | 1
|  | r | 5%
|  | component | cost |  | On [1] or off [0] | CAPEX[€] |  |  |  | OPEX [€/y] | Efficiency to system (depends on if included or not) | Included Yes [1] or no [0]
|  | System contigency cost | 4072867901.9215 | EUR | 1 | 4072867901.9215 | [5 empty] | 1
|  | r | 5%
|  | YEAR | CAPEX [€] | OPEX [€] | SUBSTITUTION COSTS [€] | HYDROGEN [kg] | Discount factor [-] | CAPEX att. | OPEX act. | SUBSTIT. act. | H2 production act.
|  | 0 | 44801546921.1366 | 0 | 0 | 0 | 1 | 44801546921.1366 | 0 | 0 | 0
|  | 1 | 0 | 780729613.7156 | 0 | 943690143.9764 | 1.05 | 0 | 844359077.2334 | 0 | 990874651.1753
|  | 2 | 0 | 780729613.7156 | 0 | 934253242.5367 | 1.1025 | 0 | 913174342.0279 | 0 | 1030014199.8967
|  | 3 | 0 | 780729613.7156 | 0 | 924910710.1113 | 1.1576 | 0 | 987598050.9032 | 0 | 1070699760.7926
|  | 4 | 0 | 780729613.7156 | 0 | 915661603.0102 | 1.2155 | 0 | 1068087292.0518 | 0 | 1112992401.3439
|  | 5 | 0 | 780729613.7156 | 0 | 906504986.9801 | 1.2763 | 0 | 1155136406.354 | 0 | 1156955601.197
|  | 6 | 0 | 780729613.7156 | 0 | 897439937.1103 | 1.3401 | 0 | 1249280023.4719 | 0 | 1202655347.4443
|  | 7 | 0 | 780729613.7156 | 0 | 888465537.7392 | 1.4071 | 0 | 1351096345.3848 | 0 | 1250160233.6683
|  | 8 | 0 | 780729613.7156 | 165662234.2557 | 943690143.9764 | 1.4775 | 0 | 1461210697.5337 | 310052833.4256 | 1394260140.4681
|  | 9 | 0 | 780729613.7156 | 0 | 934253242.5367 | 1.5513 | 0 | 1580299369.3827 | 0 | 1449333416.0165
|  | 10 | 0 | 780729613.7156 | 0 | 924910710.1113 | 1.6289 | 0 | 1709093767.9874 | 0 | 1506582085.9492
|  | 11 | 0 | 780729613.7156 | 0 | 915661603.0102 | 1.7103 | 0 | 1848384910.0783 | 0 | 1566092078.3442
|  | 12 | 0 | 780729613.7156 | 0 | 906504986.9801 | 1.7959 | 0 | 1999028280.2497 | 0 | 1627952715.4388
|  | 13 | 0 | 780729613.7156 | 0 | 897439937.1103 | 1.8856 | 0 | 2161949085.0901 | 0 | 1692256847.6986
|  | 14 | 0 | 780729613.7156 | 0 | 888465537.7392 | 1.9799 | 0 | 2338147935.5249 | 0 | 1759100993.1827
|  | 15 | 0 | 780729613.7156 | 165662234.2557 | 943690143.9764 | 2.0789 | 0 | 2528706992.2702 | 536563802.318 | 1961864032.9454
|  | 16 | 0 | 780729613.7156 | 0 | 934253242.5367 | 2.1829 | 0 | 2734796612.1402 | 0 | 2039357662.2467
|  | 17 | 0 | 780729613.7156 | 0 | 924910710.1113 | 2.292 | 0 | 2957682536.0296 | 0 | 2119912289.9055
|  | 18 | 0 | 780729613.7156 | 0 | 915661603.0102 | 2.4066 | 0 | 3198733662.716 | 0 | 2203648825.3567
|  | 19 | 0 | 780729613.7156 | 0 | 906504986.9801 | 2.527 | 0 | 3459430456.2274 | 0 | 2290692953.9583
|  | 20 | 0 | 780729613.7156 | 0 | 897439937.1103 | 2.6533 | 0 | 3741374038.4099 | 0 | 2381175325.6397
|  | 21 | 0 | 780729613.7156 | 773090426.5266 | 888465537.7392 | 2.786 | 0 | 4046296022.5403 | 4006704322.4241 | 2475231751.0024
|  | 22 | 0 | 780729613.7156 | 165662234.2557 | 943690143.9764 | 2.9253 | 0 | 4376069148.3774 | 928553726.7218 | 2760539709.9515
|  | 23 | 0 | 780729613.7156 | 0 | 934253242.5367 | 3.0715 | 0 | 4732718783.9701 | 0 | 2869581028.4946
|  | 24 | 0 | 780729613.7156 | 0 | 924910710.1113 | 3.2251 | 0 | 5118435364.8637 | 0 | 2982929479.1201
|  | 25 | 0 | 780729613.7156 | 0 | 915661603.0102 | 3.3864 | 0 | 5535587847.1001 | 0 | 3100755193.5454
|  | Tot. | 44801546921.1366 | 19518240342.8891 | 1270077129.2937 | 22951294184.0269 | 51.1135 | 44801546921.1366 | 63096677047.9187 | 5781874684.8895 | 45995618724.7825
Per component
1 | 23 | Wind turbines
|  | YEAR | CAPEX [€] | OPEX [€] | SUBSTITUTION COSTS [€] | HYDROGEN [kg] | Discount factor [-] | CAPEX att. | OPEX act. | SUBSTIT. act. | H2 production act. | part of LCOH
|  | 0 | 19042850000 | 0 | 0 | 0 | 1 | 19042850000 | 0 | 0 | 0 | 1.0832
|  | 1 | 0 | 380857000 | 0 | 943690143.9764 | 1.05 | 0 | 411896845.5 | 0 | 990874651.1753
|  | 2 | 0 | 380857000 | 0 | 934253242.5367 | 1.1025 | 0 | 445466438.4082 | 0 | 1030014199.8967
|  | 3 | 0 | 380857000 | 0 | 924910710.1113 | 1.1576 | 0 | 481771953.1385 | 0 | 1070699760.7926
|  | 4 | 0 | 380857000 | 0 | 915661603.0102 | 1.2155 | 0 | 521036367.3193 | 0 | 1112992401.3439
|  | 5 | 0 | 380857000 | 0 | 906504986.9801 | 1.2763 | 0 | 563500831.2558 | 0 | 1156955601.197
|  | 6 | 0 | 380857000 | 0 | 897439937.1103 | 1.3401 | 0 | 609426149.0032 | 0 | 1202655347.4443
|  | 7 | 0 | 380857000 | 0 | 888465537.7392 | 1.4071 | 0 | 659094380.1469 | 0 | 1250160233.6683
|  | 8 | 0 | 380857000 | 0 | 943690143.9764 | 1.4775 | 0 | 712810572.1289 | 0 | 1394260140.4681
|  | 9 | 0 | 380857000 | 0 | 934253242.5367 | 1.5513 | 0 | 770904633.7574 | 0 | 1449333416.0165
|  | 10 | 0 | 380857000 | 0 | 924910710.1113 | 1.6289 | 0 | 833733361.4087 | 0 | 1506582085.9492
|  | 11 | 0 | 380857000 | 0 | 915661603.0102 | 1.7103 | 0 | 901682630.3635 | 0 | 1566092078.3442
|  | 12 | 0 | 380857000 | 0 | 906504986.9801 | 1.7959 | 0 | 975169764.7381 | 0 | 1627952715.4388
|  | 13 | 0 | 380857000 | 0 | 897439937.1103 | 1.8856 | 0 | 1054646100.5642 | 0 | 1692256847.6986
|  | 14 | 0 | 380857000 | 0 | 888465537.7392 | 1.9799 | 0 | 1140599757.7602 | 0 | 1759100993.1827
|  | 15 | 0 | 380857000 | 0 | 943690143.9764 | 2.0789 | 0 | 1233558638.0177 | 0 | 1961864032.9454
|  | 16 | 0 | 380857000 | 0 | 934253242.5367 | 2.1829 | 0 | 1334093667.0161 | 0 | 2039357662.2467
|  | 17 | 0 | 380857000 | 0 | 924910710.1113 | 2.292 | 0 | 1442822300.8779 | 0 | 2119912289.9055
|  | 18 | 0 | 380857000 | 0 | 915661603.0102 | 2.4066 | 0 | 1560412318.3995 | 0 | 2203648825.3567
|  | 19 | 0 | 380857000 | 0 | 906504986.9801 | 2.527 | 0 | 1687585922.3491 | 0 | 2290692953.9583
|  | 20 | 0 | 380857000 | 0 | 897439937.1103 | 2.6533 | 0 | 1825124175.0205 | 0 | 2381175325.6397
|  | 21 | 0 | 380857000 | 0 | 888465537.7392 | 2.786 | 0 | 1973871795.2847 | 0 | 2475231751.0024
|  | 22 | 0 | 380857000 | 0 | 943690143.9764 | 2.9253 | 0 | 2134742346.6004 | 0 | 2760539709.9515
|  | 23 | 0 | 380857000 | 0 | 934253242.5367 | 3.0715 | 0 | 2308723847.8483 | 0 | 2869581028.4946
|  | 24 | 0 | 380857000 | 0 | 924910710.1113 | 3.2251 | 0 | 2496884841.4479 | 0 | 2982929479.1201
|  | 25 | 0 | 380857000 | 0 | 915661603.0102 | 3.3864 | 0 | 2700380956.0259 | 0 | 3100755193.5454
|  | Tot. | 19042850000 | 9521425000 | 0 | 22951294184.0269 | 51.1135 | 19042850000 | 30779940594.3811 | 0 | 45995618724.7825
2 | 27 | Artificial island / Offshore substructure
|  | YEAR | CAPEX [€] | OPEX [€] | SUBSTITUTION COSTS [€] | HYDROGEN [kg] | Discount factor [-] | CAPEX att. | OPEX act. | SUBSTIT. act. | H2 production act. | part of LCOH
|  | 0 | 0 | 0 | 0 | 0 | 1 | 0 | 0 | 0 | 0 | 0
|  | 1 | 0 | 0 | 0 | 943690143.9764 | 1.05 | 0 | 0 | 0 | 990874651.1753
|  | 2 | 0 | 0 | 0 | 934253242.5367 | 1.1025 | 0 | 0 | 0 | 1030014199.8967
|  | 3 | 0 | 0 | 0 | 924910710.1113 | 1.1576 | 0 | 0 | 0 | 1070699760.7926
|  | 4 | 0 | 0 | 0 | 915661603.0102 | 1.2155 | 0 | 0 | 0 | 1112992401.3439
|  | 5 | 0 | 0 | 0 | 906504986.9801 | 1.2763 | 0 | 0 | 0 | 1156955601.197
|  | 6 | 0 | 0 | 0 | 897439937.1103 | 1.3401 | 0 | 0 | 0 | 1202655347.4443
|  | 7 | 0 | 0 | 0 | 888465537.7392 | 1.4071 | 0 | 0 | 0 | 1250160233.6683
|  | 8 | 0 | 0 | 0 | 943690143.9764 | 1.4775 | 0 | 0 | 0 | 1394260140.4681
|  | 9 | 0 | 0 | 0 | 934253242.5367 | 1.5513 | 0 | 0 | 0 | 1449333416.0165
|  | 10 | 0 | 0 | 0 | 924910710.1113 | 1.6289 | 0 | 0 | 0 | 1506582085.9492
|  | 11 | 0 | 0 | 0 | 915661603.0102 | 1.7103 | 0 | 0 | 0 | 1566092078.3442
|  | 12 | 0 | 0 | 0 | 906504986.9801 | 1.7959 | 0 | 0 | 0 | 1627952715.4388
|  | 13 | 0 | 0 | 0 | 897439937.1103 | 1.8856 | 0 | 0 | 0 | 1692256847.6986
|  | 14 | 0 | 0 | 0 | 888465537.7392 | 1.9799 | 0 | 0 | 0 | 1759100993.1827
|  | 15 | 0 | 0 | 0 | 943690143.9764 | 2.0789 | 0 | 0 | 0 | 1961864032.9454
|  | 16 | 0 | 0 | 0 | 934253242.5367 | 2.1829 | 0 | 0 | 0 | 2039357662.2467
|  | 17 | 0 | 0 | 0 | 924910710.1113 | 2.292 | 0 | 0 | 0 | 2119912289.9055
|  | 18 | 0 | 0 | 0 | 915661603.0102 | 2.4066 | 0 | 0 | 0 | 2203648825.3567
|  | 19 | 0 | 0 | 0 | 906504986.9801 | 2.527 | 0 | 0 | 0 | 2290692953.9583
|  | 20 | 0 | 0 | 0 | 897439937.1103 | 2.6533 | 0 | 0 | 0 | 2381175325.6397
|  | 21 | 0 | 0 | 0 | 888465537.7392 | 2.786 | 0 | 0 | 0 | 2475231751.0024
|  | 22 | 0 | 0 | 0 | 943690143.9764 | 2.9253 | 0 | 0 | 0 | 2760539709.9515
|  | 23 | 0 | 0 | 0 | 934253242.5367 | 3.0715 | 0 | 0 | 0 | 2869581028.4946
|  | 24 | 0 | 0 | 0 | 924910710.1113 | 3.2251 | 0 | 0 | 0 | 2982929479.1201
|  | 25 | 0 | 0 | 0 | 915661603.0102 | 3.3864 | 0 | 0 | 0 | 3100755193.5454
|  | Tot. | 0 | 0 | 0 | 22951294184.0269 | 51.1135 | 0 | 0 | 0 | 45995618724.7825
3 | 31 | Pipeline (12 inch)
|  | YEAR | CAPEX [€] | OPEX [€] | SUBSTITUTION COSTS [€] | HYDROGEN [kg] | Discount factor [-] | CAPEX att. | OPEX act. | SUBSTIT. act. | H2 production act. | part of LCOH
|  | 0 | 0 | 0 | 0 | 0 | 1 | 0 | 0 | 0 | 0 | 0
|  | 1 | 0 | 0 | 0 | 943690143.9764 | 1.05 | 0 | 0 | 0 | 990874651.1753
|  | 2 | 0 | 0 | 0 | 934253242.5367 | 1.1025 | 0 | 0 | 0 | 1030014199.8967
|  | 3 | 0 | 0 | 0 | 924910710.1113 | 1.1576 | 0 | 0 | 0 | 1070699760.7926
|  | 4 | 0 | 0 | 0 | 915661603.0102 | 1.2155 | 0 | 0 | 0 | 1112992401.3439
|  | 5 | 0 | 0 | 0 | 906504986.9801 | 1.2763 | 0 | 0 | 0 | 1156955601.197
|  | 6 | 0 | 0 | 0 | 897439937.1103 | 1.3401 | 0 | 0 | 0 | 1202655347.4443
|  | 7 | 0 | 0 | 0 | 888465537.7392 | 1.4071 | 0 | 0 | 0 | 1250160233.6683
|  | 8 | 0 | 0 | 0 | 943690143.9764 | 1.4775 | 0 | 0 | 0 | 1394260140.4681
|  | 9 | 0 | 0 | 0 | 934253242.5367 | 1.5513 | 0 | 0 | 0 | 1449333416.0165
|  | 10 | 0 | 0 | 0 | 924910710.1113 | 1.6289 | 0 | 0 | 0 | 1506582085.9492
|  | 11 | 0 | 0 | 0 | 915661603.0102 | 1.7103 | 0 | 0 | 0 | 1566092078.3442
|  | 12 | 0 | 0 | 0 | 906504986.9801 | 1.7959 | 0 | 0 | 0 | 1627952715.4388
|  | 13 | 0 | 0 | 0 | 897439937.1103 | 1.8856 | 0 | 0 | 0 | 1692256847.6986
|  | 14 | 0 | 0 | 0 | 888465537.7392 | 1.9799 | 0 | 0 | 0 | 1759100993.1827
|  | 15 | 0 | 0 | 0 | 943690143.9764 | 2.0789 | 0 | 0 | 0 | 1961864032.9454
|  | 16 | 0 | 0 | 0 | 934253242.5367 | 2.1829 | 0 | 0 | 0 | 2039357662.2467
|  | 17 | 0 | 0 | 0 | 924910710.1113 | 2.292 | 0 | 0 | 0 | 2119912289.9055
|  | 18 | 0 | 0 | 0 | 915661603.0102 | 2.4066 | 0 | 0 | 0 | 2203648825.3567
|  | 19 | 0 | 0 | 0 | 906504986.9801 | 2.527 | 0 | 0 | 0 | 2290692953.9583
|  | 20 | 0 | 0 | 0 | 897439937.1103 | 2.6533 | 0 | 0 | 0 | 2381175325.6397
|  | 21 | 0 | 0 | 0 | 888465537.7392 | 2.786 | 0 | 0 | 0 | 2475231751.0024
|  | 22 | 0 | 0 | 0 | 943690143.9764 | 2.9253 | 0 | 0 | 0 | 2760539709.9515
|  | 23 | 0 | 0 | 0 | 934253242.5367 | 3.0715 | 0 | 0 | 0 | 2869581028.4946
|  | 24 | 0 | 0 | 0 | 924910710.1113 | 3.2251 | 0 | 0 | 0 | 2982929479.1201
|  | 25 | 0 | 0 | 0 | 915661603.0102 | 3.3864 | 0 | 0 | 0 | 3100755193.5454
|  | Tot. | 0 | 0 | 0 | 22951294184.0269 | 51.1135 | 0 | 0 | 0 | 45995618724.7825
4 | 35 | Electricity cables (inter-array)
|  | YEAR | CAPEX [€] | OPEX [€] | SUBSTITUTION COSTS [€] | HYDROGEN [kg] | Discount factor [-] | CAPEX att. | OPEX act. | SUBSTIT. act. | H2 production act. | part of LCOH
|  | 0 | 705352500 | 0 | 0 | 0 | 1 | 705352500 | 0 | 0 | 0 | 0.027729
|  | 1 | 0 | 7053525 | 0 | 943690143.9764 | 1.05 | 0 | 7628387.2875 | 0 | 990874651.1753
|  | 2 | 0 | 7053525 | 0 | 934253242.5367 | 1.1025 | 0 | 8250100.8514 | 0 | 1030014199.8967
|  | 3 | 0 | 7053525 | 0 | 924910710.1113 | 1.1576 | 0 | 8922484.0708 | 0 | 1070699760.7926
|  | 4 | 0 | 7053525 | 0 | 915661603.0102 | 1.2155 | 0 | 9649666.5226 | 0 | 1112992401.3439
|  | 5 | 0 | 7053525 | 0 | 906504986.9801 | 1.2763 | 0 | 10436114.3442 | 0 | 1156955601.197
|  | 6 | 0 | 7053525 | 0 | 897439937.1103 | 1.3401 | 0 | 11286657.6632 | 0 | 1202655347.4443
|  | 7 | 0 | 7053525 | 0 | 888465537.7392 | 1.4071 | 0 | 12206520.2628 | 0 | 1250160233.6683
|  | 8 | 0 | 7053525 | 0 | 943690143.9764 | 1.4775 | 0 | 13201351.6642 | 0 | 1394260140.4681
|  | 9 | 0 | 7053525 | 0 | 934253242.5367 | 1.5513 | 0 | 14277261.8248 | 0 | 1449333416.0165
|  | 10 | 0 | 7053525 | 0 | 924910710.1113 | 1.6289 | 0 | 15440858.6636 | 0 | 1506582085.9492
|  | 11 | 0 | 7053525 | 0 | 915661603.0102 | 1.7103 | 0 | 16699288.6446 | 0 | 1566092078.3442
|  | 12 | 0 | 7053525 | 0 | 906504986.9801 | 1.7959 | 0 | 18060280.6692 | 0 | 1627952715.4388
|  | 13 | 0 | 7053525 | 0 | 897439937.1103 | 1.8856 | 0 | 19532193.5437 | 0 | 1692256847.6986
|  | 14 | 0 | 7053525 | 0 | 888465537.7392 | 1.9799 | 0 | 21124067.3175 | 0 | 1759100993.1827
|  | 15 | 0 | 7053525 | 0 | 943690143.9764 | 2.0789 | 0 | 22845678.8039 | 0 | 1961864032.9454
|  | 16 | 0 | 7053525 | 0 | 934253242.5367 | 2.1829 | 0 | 24707601.6264 | 0 | 2039357662.2467
|  | 17 | 0 | 7053525 | 0 | 924910710.1113 | 2.292 | 0 | 26721271.159 | 0 | 2119912289.9055
|  | 18 | 0 | 7053525 | 0 | 915661603.0102 | 2.4066 | 0 | 28899054.7584 | 0 | 2203648825.3567
|  | 19 | 0 | 7053525 | 0 | 906504986.9801 | 2.527 | 0 | 31254327.7213 | 0 | 2290692953.9583
|  | 20 | 0 | 7053525 | 0 | 897439937.1103 | 2.6533 | 0 | 33801555.4305 | 0 | 2381175325.6397
|  | 21 | 0 | 7053525 | 0 | 888465537.7392 | 2.786 | 0 | 36556382.1981 | 0 | 2475231751.0024
|  | 22 | 0 | 7053525 | 0 | 943690143.9764 | 2.9253 | 0 | 39535727.3473 | 0 | 2760539709.9515
|  | 23 | 0 | 7053525 | 0 | 934253242.5367 | 3.0715 | 0 | 42757889.1261 | 0 | 2869581028.4946
|  | 24 | 0 | 7053525 | 0 | 924910710.1113 | 3.2251 | 0 | 46242657.0899 | 0 | 2982929479.1201
|  | 25 | 0 | 7053525 | 0 | 915661603.0102 | 3.3864 | 0 | 50011433.6427 | 0 | 3100755193.5454
|  | Tot. | 705352500 | 176338125 | 0 | 22951294184.0269 | 51.1135 | 705352500 | 570048812.2339 | 0 | 45995618724.7825
5 | 39 | ALK stacks
|  | YEAR | CAPEX [€] | OPEX [€] | SUBSTITUTION COSTS [€] | HYDROGEN [kg] | Discount factor [-] | CAPEX att. | OPEX act. | SUBSTIT. act. | H2 production act. | part of LCOH
|  | 0 | 0 | 0 | 0 | 0 | 1 | 0 | 0 | 0 | 0 | 0
|  | 1 | 0 | 0 | 0 | 943690143.9764 | 1.05 | 0 | 0 | 0 | 990874651.1753
|  | 2 | 0 | 0 | 0 | 934253242.5367 | 1.1025 | 0 | 0 | 0 | 1030014199.8967
|  | 3 | 0 | 0 | 0 | 924910710.1113 | 1.1576 | 0 | 0 | 0 | 1070699760.7926
|  | 4 | 0 | 0 | 0 | 915661603.0102 | 1.2155 | 0 | 0 | 0 | 1112992401.3439
|  | 5 | 0 | 0 | 0 | 906504986.9801 | 1.2763 | 0 | 0 | 0 | 1156955601.197
|  | 6 | 0 | 0 | 0 | 897439937.1103 | 1.3401 | 0 | 0 | 0 | 1202655347.4443
|  | 7 | 0 | 0 | 0 | 888465537.7392 | 1.4071 | 0 | 0 | 0 | 1250160233.6683
|  | 8 | 0 | 0 | 0 | 943690143.9764 | 1.4775 | 0 | 0 | 0 | 1394260140.4681
|  | 9 | 0 | 0 | 0 | 934253242.5367 | 1.5513 | 0 | 0 | 0 | 1449333416.0165
|  | 10 | 0 | 0 | 0 | 924910710.1113 | 1.6289 | 0 | 0 | 0 | 1506582085.9492
|  | 11 | 0 | 0 | 0 | 915661603.0102 | 1.7103 | 0 | 0 | 0 | 1566092078.3442
|  | 12 | 0 | 0 | 0 | 906504986.9801 | 1.7959 | 0 | 0 | 0 | 1627952715.4388
|  | 13 | 0 | 0 | 0 | 897439937.1103 | 1.8856 | 0 | 0 | 0 | 1692256847.6986
|  | 14 | 0 | 0 | 0 | 888465537.7392 | 1.9799 | 0 | 0 | 0 | 1759100993.1827
|  | 15 | 0 | 0 | 0 | 943690143.9764 | 2.0789 | 0 | 0 | 0 | 1961864032.9454
|  | 16 | 0 | 0 | 0 | 934253242.5367 | 2.1829 | 0 | 0 | 0 | 2039357662.2467
|  | 17 | 0 | 0 | 0 | 924910710.1113 | 2.292 | 0 | 0 | 0 | 2119912289.9055
|  | 18 | 0 | 0 | 0 | 915661603.0102 | 2.4066 | 0 | 0 | 0 | 2203648825.3567
|  | 19 | 0 | 0 | 0 | 906504986.9801 | 2.527 | 0 | 0 | 0 | 2290692953.9583
|  | 20 | 0 | 0 | 0 | 897439937.1103 | 2.6533 | 0 | 0 | 0 | 2381175325.6397
|  | 21 | 0 | 0 | 0 | 888465537.7392 | 2.786 | 0 | 0 | 0 | 2475231751.0024
|  | 22 | 0 | 0 | 0 | 943690143.9764 | 2.9253 | 0 | 0 | 0 | 2760539709.9515
|  | 23 | 0 | 0 | 0 | 934253242.5367 | 3.0715 | 0 | 0 | 0 | 2869581028.4946
|  | 24 | 0 | 0 | 0 | 924910710.1113 | 3.2251 | 0 | 0 | 0 | 2982929479.1201
|  | 25 | 0 | 0 | 0 | 915661603.0102 | 3.3864 | 0 | 0 | 0 | 3100755193.5454
|  | Tot. | 0 | 0 | 0 | 22951294184.0269 | 51.1135 | 0 | 0 | 0 | 45995618724.7825
6 | 43 | ALK electrolyzer system (without stack)
|  | YEAR | CAPEX [€] | OPEX [€] | SUBSTITUTION COSTS [€] | HYDROGEN [kg] | Discount factor [-] | CAPEX att. | OPEX act. | SUBSTIT. act. | H2 production act. | part of LCOH
|  | 0 | 0 | 0 | 0 | 0 | 1 | 0 | 0 | 0 | 0 | 0
|  | 1 | 0 | 0 | 0 | 943690143.9764 | 1.05 | 0 | 0 | 0 | 990874651.1753
|  | 2 | 0 | 0 | 0 | 934253242.5367 | 1.1025 | 0 | 0 | 0 | 1030014199.8967
|  | 3 | 0 | 0 | 0 | 924910710.1113 | 1.1576 | 0 | 0 | 0 | 1070699760.7926
|  | 4 | 0 | 0 | 0 | 915661603.0102 | 1.2155 | 0 | 0 | 0 | 1112992401.3439
|  | 5 | 0 | 0 | 0 | 906504986.9801 | 1.2763 | 0 | 0 | 0 | 1156955601.197
|  | 6 | 0 | 0 | 0 | 897439937.1103 | 1.3401 | 0 | 0 | 0 | 1202655347.4443
|  | 7 | 0 | 0 | 0 | 888465537.7392 | 1.4071 | 0 | 0 | 0 | 1250160233.6683
|  | 8 | 0 | 0 | 0 | 943690143.9764 | 1.4775 | 0 | 0 | 0 | 1394260140.4681
|  | 9 | 0 | 0 | 0 | 934253242.5367 | 1.5513 | 0 | 0 | 0 | 1449333416.0165
|  | 10 | 0 | 0 | 0 | 924910710.1113 | 1.6289 | 0 | 0 | 0 | 1506582085.9492
|  | 11 | 0 | 0 | 0 | 915661603.0102 | 1.7103 | 0 | 0 | 0 | 1566092078.3442
|  | 12 | 0 | 0 | 0 | 906504986.9801 | 1.7959 | 0 | 0 | 0 | 1627952715.4388
|  | 13 | 0 | 0 | 0 | 897439937.1103 | 1.8856 | 0 | 0 | 0 | 1692256847.6986
|  | 14 | 0 | 0 | 0 | 888465537.7392 | 1.9799 | 0 | 0 | 0 | 1759100993.1827
|  | 15 | 0 | 0 | 0 | 943690143.9764 | 2.0789 | 0 | 0 | 0 | 1961864032.9454
|  | 16 | 0 | 0 | 0 | 934253242.5367 | 2.1829 | 0 | 0 | 0 | 2039357662.2467
|  | 17 | 0 | 0 | 0 | 924910710.1113 | 2.292 | 0 | 0 | 0 | 2119912289.9055
|  | 18 | 0 | 0 | 0 | 915661603.0102 | 2.4066 | 0 | 0 | 0 | 2203648825.3567
|  | 19 | 0 | 0 | 0 | 906504986.9801 | 2.527 | 0 | 0 | 0 | 2290692953.9583
|  | 20 | 0 | 0 | 0 | 897439937.1103 | 2.6533 | 0 | 0 | 0 | 2381175325.6397
|  | 21 | 0 | 0 | 0 | 888465537.7392 | 2.786 | 0 | 0 | 0 | 2475231751.0024
|  | 22 | 0 | 0 | 0 | 943690143.9764 | 2.9253 | 0 | 0 | 0 | 2760539709.9515
|  | 23 | 0 | 0 | 0 | 934253242.5367 | 3.0715 | 0 | 0 | 0 | 2869581028.4946
|  | 24 | 0 | 0 | 0 | 924910710.1113 | 3.2251 | 0 | 0 | 0 | 2982929479.1201
|  | 25 | 0 | 0 | 0 | 915661603.0102 | 3.3864 | 0 | 0 | 0 | 3100755193.5454
|  | Tot. | 0 | 0 | 0 | 22951294184.0269 | 51.1135 | 0 | 0 | 0 | 45995618724.7825
7 | 47 | PEM stacks
|  | YEAR | CAPEX [€] | OPEX [€] | SUBSTITUTION COSTS [€] | HYDROGEN [kg] | Discount factor [-] | CAPEX att. | OPEX act. | SUBSTIT. act. | H2 production act. | part of LCOH
|  | 0 | 331324468.5114 | 0 | 0 | 0 | 1 | 331324468.5114 | 0 | 0 | 0 | 0.063263
|  | 1 | 0 | 9939734.0553 | 0 | 943690143.9764 | 1.05 | 0 | 10749822.3809 | 0 | 990874651.1753
|  | 2 | 0 | 9939734.0553 | 0 | 934253242.5367 | 1.1025 | 0 | 11625932.9049 | 0 | 1030014199.8967
|  | 3 | 0 | 9939734.0553 | 0 | 924910710.1113 | 1.1576 | 0 | 12573446.4366 | 0 | 1070699760.7926
|  | 4 | 0 | 9939734.0553 | 0 | 915661603.0102 | 1.2155 | 0 | 13598182.3212 | 0 | 1112992401.3439
|  | 5 | 0 | 9939734.0553 | 0 | 906504986.9801 | 1.2763 | 0 | 14706434.1804 | 0 | 1156955601.197
|  | 6 | 0 | 9939734.0553 | 0 | 897439937.1103 | 1.3401 | 0 | 15905008.5661 | 0 | 1202655347.4443
|  | 7 | 0 | 9939734.0553 | 0 | 888465537.7392 | 1.4071 | 0 | 17201266.7642 | 0 | 1250160233.6683
|  | 8 | 0 | 9939734.0553 | 165662234.2557 | 943690143.9764 | 1.4775 | 0 | 18603170.0055 | 310052833.4256 | 1394260140.4681
|  | 9 | 0 | 9939734.0553 | 0 | 934253242.5367 | 1.5513 | 0 | 20119328.361 | 0 | 1449333416.0165
|  | 10 | 0 | 9939734.0553 | 0 | 924910710.1113 | 1.6289 | 0 | 21759053.6224 | 0 | 1506582085.9492
|  | 11 | 0 | 9939734.0553 | 0 | 915661603.0102 | 1.7103 | 0 | 23532416.4926 | 0 | 1566092078.3442
|  | 12 | 0 | 9939734.0553 | 0 | 906504986.9801 | 1.7959 | 0 | 25450308.4368 | 0 | 1627952715.4388
|  | 13 | 0 | 9939734.0553 | 0 | 897439937.1103 | 1.8856 | 0 | 27524508.5744 | 0 | 1692256847.6986
|  | 14 | 0 | 9939734.0553 | 0 | 888465537.7392 | 1.9799 | 0 | 29767756.0232 | 0 | 1759100993.1827
|  | 15 | 0 | 9939734.0553 | 165662234.2557 | 943690143.9764 | 2.0789 | 0 | 32193828.1391 | 536563802.318 | 1961864032.9454
|  | 16 | 0 | 9939734.0553 | 0 | 934253242.5367 | 2.1829 | 0 | 34817625.1324 | 0 | 2039357662.2467
|  | 17 | 0 | 9939734.0553 | 0 | 924910710.1113 | 2.292 | 0 | 37655261.5807 | 0 | 2119912289.9055
|  | 18 | 0 | 9939734.0553 | 0 | 915661603.0102 | 2.4066 | 0 | 40724165.3995 | 0 | 2203648825.3567
|  | 19 | 0 | 9939734.0553 | 0 | 906504986.9801 | 2.527 | 0 | 44043184.8796 | 0 | 2290692953.9583
|  | 20 | 0 | 9939734.0553 | 0 | 897439937.1103 | 2.6533 | 0 | 47632704.4473 | 0 | 2381175325.6397
|  | 21 | 0 | 9939734.0553 | 0 | 888465537.7392 | 2.786 | 0 | 51514769.8597 | 0 | 2475231751.0024
|  | 22 | 0 | 9939734.0553 | 165662234.2557 | 943690143.9764 | 2.9253 | 0 | 55713223.6033 | 928553726.7218 | 2760539709.9515
|  | 23 | 0 | 9939734.0553 | 0 | 934253242.5367 | 3.0715 | 0 | 60253851.327 | 0 | 2869581028.4946
|  | 24 | 0 | 9939734.0553 | 0 | 924910710.1113 | 3.2251 | 0 | 65164540.2101 | 0 | 2982929479.1201
|  | 25 | 0 | 9939734.0553 | 0 | 915661603.0102 | 3.3864 | 0 | 70475450.2373 | 0 | 3100755193.5454
|  | Tot. | 331324468.5114 | 248493351.3836 | 496986702.7671 | 22951294184.0269 | 51.1135 | 331324468.5114 | 803305239.8863 | 1775170362.4654 | 45995618724.7825
8 | 51 | PEM electrolyzer system (without stack)
|  | YEAR | CAPEX [€] | OPEX [€] | SUBSTITUTION COSTS [€] | HYDROGEN [kg] | Discount factor [-] | CAPEX att. | OPEX act. | SUBSTIT. act. | H2 production act. | part of LCOH
|  | 0 | 773090426.5266 | 0 | 0 | 0 | 1 | 773090426.5266 | 0 | 0 | 0 | 0.14467
|  | 1 | 0 | 23192712.7958 | 0 | 943690143.9764 | 1.05 | 0 | 25082918.8887 | 0 | 990874651.1753
|  | 2 | 0 | 23192712.7958 | 0 | 934253242.5367 | 1.1025 | 0 | 27127176.7781 | 0 | 1030014199.8967
|  | 3 | 0 | 23192712.7958 | 0 | 924910710.1113 | 1.1576 | 0 | 29338041.6855 | 0 | 1070699760.7926
|  | 4 | 0 | 23192712.7958 | 0 | 915661603.0102 | 1.2155 | 0 | 31729092.0829 | 0 | 1112992401.3439
|  | 5 | 0 | 23192712.7958 | 0 | 906504986.9801 | 1.2763 | 0 | 34315013.0876 | 0 | 1156955601.197
|  | 6 | 0 | 23192712.7958 | 0 | 897439937.1103 | 1.3401 | 0 | 37111686.6543 | 0 | 1202655347.4443
|  | 7 | 0 | 23192712.7958 | 0 | 888465537.7392 | 1.4071 | 0 | 40136289.1166 | 0 | 1250160233.6683
|  | 8 | 0 | 23192712.7958 | 0 | 943690143.9764 | 1.4775 | 0 | 43407396.6796 | 0 | 1394260140.4681
|  | 9 | 0 | 23192712.7958 | 0 | 934253242.5367 | 1.5513 | 0 | 46945099.509 | 0 | 1449333416.0165
|  | 10 | 0 | 23192712.7958 | 0 | 924910710.1113 | 1.6289 | 0 | 50771125.1189 | 0 | 1506582085.9492
|  | 11 | 0 | 23192712.7958 | 0 | 915661603.0102 | 1.7103 | 0 | 54908971.8161 | 0 | 1566092078.3442
|  | 12 | 0 | 23192712.7958 | 0 | 906504986.9801 | 1.7959 | 0 | 59384053.0192 | 0 | 1627952715.4388
|  | 13 | 0 | 23192712.7958 | 0 | 897439937.1103 | 1.8856 | 0 | 64223853.3402 | 0 | 1692256847.6986
|  | 14 | 0 | 23192712.7958 | 0 | 888465537.7392 | 1.9799 | 0 | 69458097.3874 | 0 | 1759100993.1827
|  | 15 | 0 | 23192712.7958 | 0 | 943690143.9764 | 2.0789 | 0 | 75118932.3245 | 0 | 1961864032.9454
|  | 16 | 0 | 23192712.7958 | 0 | 934253242.5367 | 2.1829 | 0 | 81241125.309 | 0 | 2039357662.2467
|  | 17 | 0 | 23192712.7958 | 0 | 924910710.1113 | 2.292 | 0 | 87862277.0217 | 0 | 2119912289.9055
|  | 18 | 0 | 23192712.7958 | 0 | 915661603.0102 | 2.4066 | 0 | 95023052.5989 | 0 | 2203648825.3567
|  | 19 | 0 | 23192712.7958 | 0 | 906504986.9801 | 2.527 | 0 | 102767431.3857 | 0 | 2290692953.9583
|  | 20 | 0 | 23192712.7958 | 0 | 897439937.1103 | 2.6533 | 0 | 111142977.0437 | 0 | 2381175325.6397
|  | 21 | 0 | 23192712.7958 | 773090426.5266 | 888465537.7392 | 2.786 | 0 | 120201129.6727 | 4006704322.4241 | 2475231751.0024
|  | 22 | 0 | 23192712.7958 | 0 | 943690143.9764 | 2.9253 | 0 | 129997521.741 | 0 | 2760539709.9515
|  | 23 | 0 | 23192712.7958 | 0 | 934253242.5367 | 3.0715 | 0 | 140592319.7629 | 0 | 2869581028.4946
|  | 24 | 0 | 23192712.7958 | 0 | 924910710.1113 | 3.2251 | 0 | 152050593.8236 | 0 | 2982929479.1201
|  | 25 | 0 | 23192712.7958 | 0 | 915661603.0102 | 3.3864 | 0 | 164442717.2203 | 0 | 3100755193.5454
|  | Tot. | 773090426.5266 | 579817819.895 | 773090426.5266 | 22951294184.0269 | 51.1135 | 773090426.5266 | 1874378893.068 | 4006704322.4241 | 45995618724.7825
9 | 55 | Converter station
|  | YEAR | CAPEX [€] | OPEX [€] | SUBSTITUTION COSTS [€] | HYDROGEN [kg] | Discount factor [-] | CAPEX att. | OPEX act. | SUBSTIT. act. | H2 production act. | part of LCOH
|  | 0 | 1710807331.9563 | 0 | 0 | 0 | 1 | 1710807331.9563 | 0 | 0 | 0 | 0.12738
|  | 1 | 0 | 51324219.9587 | 0 | 943690143.9764 | 1.05 | 0 | 55507143.8853 | 0 | 990874651.1753
|  | 2 | 0 | 51324219.9587 | 0 | 934253242.5367 | 1.1025 | 0 | 60030976.112 | 0 | 1030014199.8967
|  | 3 | 0 | 51324219.9587 | 0 | 924910710.1113 | 1.1576 | 0 | 64923500.6651 | 0 | 1070699760.7926
|  | 4 | 0 | 51324219.9587 | 0 | 915661603.0102 | 1.2155 | 0 | 70214765.9693 | 0 | 1112992401.3439
|  | 5 | 0 | 51324219.9587 | 0 | 906504986.9801 | 1.2763 | 0 | 75937269.3958 | 0 | 1156955601.197
|  | 6 | 0 | 51324219.9587 | 0 | 897439937.1103 | 1.3401 | 0 | 82126156.8516 | 0 | 1202655347.4443
|  | 7 | 0 | 51324219.9587 | 0 | 888465537.7392 | 1.4071 | 0 | 88819438.635 | 0 | 1250160233.6683
|  | 8 | 0 | 51324219.9587 | 0 | 943690143.9764 | 1.4775 | 0 | 96058222.8837 | 0 | 1394260140.4681
|  | 9 | 0 | 51324219.9587 | 0 | 934253242.5367 | 1.5513 | 0 | 103886968.0487 | 0 | 1449333416.0165
|  | 10 | 0 | 51324219.9587 | 0 | 924910710.1113 | 1.6289 | 0 | 112353755.9447 | 0 | 1506582085.9492
|  | 11 | 0 | 51324219.9587 | 0 | 915661603.0102 | 1.7103 | 0 | 121510587.0542 | 0 | 1566092078.3442
|  | 12 | 0 | 51324219.9587 | 0 | 906504986.9801 | 1.7959 | 0 | 131413699.8991 | 0 | 1627952715.4388
|  | 13 | 0 | 51324219.9587 | 0 | 897439937.1103 | 1.8856 | 0 | 142123916.4409 | 0 | 1692256847.6986
|  | 14 | 0 | 51324219.9587 | 0 | 888465537.7392 | 1.9799 | 0 | 153707015.6308 | 0 | 1759100993.1827
|  | 15 | 0 | 51324219.9587 | 0 | 943690143.9764 | 2.0789 | 0 | 166234137.4047 | 0 | 1961864032.9454
|  | 16 | 0 | 51324219.9587 | 0 | 934253242.5367 | 2.1829 | 0 | 179782219.6032 | 0 | 2039357662.2467
|  | 17 | 0 | 51324219.9587 | 0 | 924910710.1113 | 2.292 | 0 | 194434470.5009 | 0 | 2119912289.9055
|  | 18 | 0 | 51324219.9587 | 0 | 915661603.0102 | 2.4066 | 0 | 210280879.8467 | 0 | 2203648825.3567
|  | 19 | 0 | 51324219.9587 | 0 | 906504986.9801 | 2.527 | 0 | 227418771.5542 | 0 | 2290692953.9583
|  | 20 | 0 | 51324219.9587 | 0 | 897439937.1103 | 2.6533 | 0 | 245953401.4359 | 0 | 2381175325.6397
|  | 21 | 0 | 51324219.9587 | 0 | 888465537.7392 | 2.786 | 0 | 265998603.6529 | 0 | 2475231751.0024
|  | 22 | 0 | 51324219.9587 | 0 | 943690143.9764 | 2.9253 | 0 | 287677489.8506 | 0 | 2760539709.9515
|  | 23 | 0 | 51324219.9587 | 0 | 934253242.5367 | 3.0715 | 0 | 311123205.2735 | 0 | 2869581028.4946
|  | 24 | 0 | 51324219.9587 | 0 | 924910710.1113 | 3.2251 | 0 | 336479746.5032 | 0 | 2982929479.1201
|  | 25 | 0 | 51324219.9587 | 0 | 915661603.0102 | 3.3864 | 0 | 363902845.8433 | 0 | 3100755193.5454
|  | Tot. | 1710807331.9563 | 1283105498.9672 | 0 | 22951294184.0269 | 51.1135 | 1710807331.9563 | 4147899188.8855 | 0 | 45995618724.7825
10 | 59 | Electricity cables (AC)
|  | YEAR | CAPEX [€] | OPEX [€] | SUBSTITUTION COSTS [€] | HYDROGEN [kg] | Discount factor [-] | CAPEX att. | OPEX act. | SUBSTIT. act. | H2 production act. | part of LCOH
|  | 0 | 0 | 0 | 0 | 0 | 1 | 0 | 0 | 0 | 0 | 0
|  | 1 | 0 | 0 | 0 | 943690143.9764 | 1.05 | 0 | 0 | 0 | 990874651.1753
|  | 2 | 0 | 0 | 0 | 934253242.5367 | 1.1025 | 0 | 0 | 0 | 1030014199.8967
|  | 3 | 0 | 0 | 0 | 924910710.1113 | 1.1576 | 0 | 0 | 0 | 1070699760.7926
|  | 4 | 0 | 0 | 0 | 915661603.0102 | 1.2155 | 0 | 0 | 0 | 1112992401.3439
|  | 5 | 0 | 0 | 0 | 906504986.9801 | 1.2763 | 0 | 0 | 0 | 1156955601.197
|  | 6 | 0 | 0 | 0 | 897439937.1103 | 1.3401 | 0 | 0 | 0 | 1202655347.4443
|  | 7 | 0 | 0 | 0 | 888465537.7392 | 1.4071 | 0 | 0 | 0 | 1250160233.6683
|  | 8 | 0 | 0 | 0 | 943690143.9764 | 1.4775 | 0 | 0 | 0 | 1394260140.4681
|  | 9 | 0 | 0 | 0 | 934253242.5367 | 1.5513 | 0 | 0 | 0 | 1449333416.0165
|  | 10 | 0 | 0 | 0 | 924910710.1113 | 1.6289 | 0 | 0 | 0 | 1506582085.9492
|  | 11 | 0 | 0 | 0 | 915661603.0102 | 1.7103 | 0 | 0 | 0 | 1566092078.3442
|  | 12 | 0 | 0 | 0 | 906504986.9801 | 1.7959 | 0 | 0 | 0 | 1627952715.4388
|  | 13 | 0 | 0 | 0 | 897439937.1103 | 1.8856 | 0 | 0 | 0 | 1692256847.6986
|  | 14 | 0 | 0 | 0 | 888465537.7392 | 1.9799 | 0 | 0 | 0 | 1759100993.1827
|  | 15 | 0 | 0 | 0 | 943690143.9764 | 2.0789 | 0 | 0 | 0 | 1961864032.9454
|  | 16 | 0 | 0 | 0 | 934253242.5367 | 2.1829 | 0 | 0 | 0 | 2039357662.2467
|  | 17 | 0 | 0 | 0 | 924910710.1113 | 2.292 | 0 | 0 | 0 | 2119912289.9055
|  | 18 | 0 | 0 | 0 | 915661603.0102 | 2.4066 | 0 | 0 | 0 | 2203648825.3567
|  | 19 | 0 | 0 | 0 | 906504986.9801 | 2.527 | 0 | 0 | 0 | 2290692953.9583
|  | 20 | 0 | 0 | 0 | 897439937.1103 | 2.6533 | 0 | 0 | 0 | 2381175325.6397
|  | 21 | 0 | 0 | 0 | 888465537.7392 | 2.786 | 0 | 0 | 0 | 2475231751.0024
|  | 22 | 0 | 0 | 0 | 943690143.9764 | 2.9253 | 0 | 0 | 0 | 2760539709.9515
|  | 23 | 0 | 0 | 0 | 934253242.5367 | 3.0715 | 0 | 0 | 0 | 2869581028.4946
|  | 24 | 0 | 0 | 0 | 924910710.1113 | 3.2251 | 0 | 0 | 0 | 2982929479.1201
|  | 25 | 0 | 0 | 0 | 915661603.0102 | 3.3864 | 0 | 0 | 0 | 3100755193.5454
|  | Tot. | 0 | 0 | 0 | 22951294184.0269 | 51.1135 | 0 | 0 | 0 | 45995618724.7825
11 | 63 | HVAC Substation
|  | YEAR | CAPEX [€] | OPEX [€] | SUBSTITUTION COSTS [€] | HYDROGEN [kg] | Discount factor [-] | CAPEX att. | OPEX act. | SUBSTIT. act. | H2 production act. | part of LCOH
|  | 0 | 0 | 0 | 0 | 0 | 1 | 0 | 0 | 0 | 0 | 0
|  | 1 | 0 | 0 | 0 | 943690143.9764 | 1.05 | 0 | 0 | 0 | 990874651.1753
|  | 2 | 0 | 0 | 0 | 934253242.5367 | 1.1025 | 0 | 0 | 0 | 1030014199.8967
|  | 3 | 0 | 0 | 0 | 924910710.1113 | 1.1576 | 0 | 0 | 0 | 1070699760.7926
|  | 4 | 0 | 0 | 0 | 915661603.0102 | 1.2155 | 0 | 0 | 0 | 1112992401.3439
|  | 5 | 0 | 0 | 0 | 906504986.9801 | 1.2763 | 0 | 0 | 0 | 1156955601.197
|  | 6 | 0 | 0 | 0 | 897439937.1103 | 1.3401 | 0 | 0 | 0 | 1202655347.4443
|  | 7 | 0 | 0 | 0 | 888465537.7392 | 1.4071 | 0 | 0 | 0 | 1250160233.6683
|  | 8 | 0 | 0 | 0 | 943690143.9764 | 1.4775 | 0 | 0 | 0 | 1394260140.4681
|  | 9 | 0 | 0 | 0 | 934253242.5367 | 1.5513 | 0 | 0 | 0 | 1449333416.0165
|  | 10 | 0 | 0 | 0 | 924910710.1113 | 1.6289 | 0 | 0 | 0 | 1506582085.9492
|  | 11 | 0 | 0 | 0 | 915661603.0102 | 1.7103 | 0 | 0 | 0 | 1566092078.3442
|  | 12 | 0 | 0 | 0 | 906504986.9801 | 1.7959 | 0 | 0 | 0 | 1627952715.4388
|  | 13 | 0 | 0 | 0 | 897439937.1103 | 1.8856 | 0 | 0 | 0 | 1692256847.6986
|  | 14 | 0 | 0 | 0 | 888465537.7392 | 1.9799 | 0 | 0 | 0 | 1759100993.1827
|  | 15 | 0 | 0 | 0 | 943690143.9764 | 2.0789 | 0 | 0 | 0 | 1961864032.9454
|  | 16 | 0 | 0 | 0 | 934253242.5367 | 2.1829 | 0 | 0 | 0 | 2039357662.2467
|  | 17 | 0 | 0 | 0 | 924910710.1113 | 2.292 | 0 | 0 | 0 | 2119912289.9055
|  | 18 | 0 | 0 | 0 | 915661603.0102 | 2.4066 | 0 | 0 | 0 | 2203648825.3567
|  | 19 | 0 | 0 | 0 | 906504986.9801 | 2.527 | 0 | 0 | 0 | 2290692953.9583
|  | 20 | 0 | 0 | 0 | 897439937.1103 | 2.6533 | 0 | 0 | 0 | 2381175325.6397
|  | 21 | 0 | 0 | 0 | 888465537.7392 | 2.786 | 0 | 0 | 0 | 2475231751.0024
|  | 22 | 0 | 0 | 0 | 943690143.9764 | 2.9253 | 0 | 0 | 0 | 2760539709.9515
|  | 23 | 0 | 0 | 0 | 934253242.5367 | 3.0715 | 0 | 0 | 0 | 2869581028.4946
|  | 24 | 0 | 0 | 0 | 924910710.1113 | 3.2251 | 0 | 0 | 0 | 2982929479.1201
|  | 25 | 0 | 0 | 0 | 915661603.0102 | 3.3864 | 0 | 0 | 0 | 3100755193.5454
|  | Tot. | 0 | 0 | 0 | 22951294184.0269 | 51.1135 | 0 | 0 | 0 | 45995618724.7825
12 | 67 | Electricity cables (DC)
|  | YEAR | CAPEX [€] | OPEX [€] | SUBSTITUTION COSTS [€] | HYDROGEN [kg] | Discount factor [-] | CAPEX att. | OPEX act. | SUBSTIT. act. | H2 production act. | part of LCOH
|  | 0 | 7503540929.6328 | 0 | 0 | 0 | 1 | 7503540929.6328 | 0 | 0 | 0 | 0.29498
|  | 1 | 0 | 75035409.2963 | 0 | 943690143.9764 | 1.05 | 0 | 81150795.154 | 0 | 990874651.1753
|  | 2 | 0 | 75035409.2963 | 0 | 934253242.5367 | 1.1025 | 0 | 87764584.959 | 0 | 1030014199.8967
|  | 3 | 0 | 75035409.2963 | 0 | 924910710.1113 | 1.1576 | 0 | 94917398.6332 | 0 | 1070699760.7926
|  | 4 | 0 | 75035409.2963 | 0 | 915661603.0102 | 1.2155 | 0 | 102653166.6218 | 0 | 1112992401.3439
|  | 5 | 0 | 75035409.2963 | 0 | 906504986.9801 | 1.2763 | 0 | 111019399.7015 | 0 | 1156955601.197
|  | 6 | 0 | 75035409.2963 | 0 | 897439937.1103 | 1.3401 | 0 | 120067480.7771 | 0 | 1202655347.4443
|  | 7 | 0 | 75035409.2963 | 0 | 888465537.7392 | 1.4071 | 0 | 129852980.4605 | 0 | 1250160233.6683
|  | 8 | 0 | 75035409.2963 | 0 | 943690143.9764 | 1.4775 | 0 | 140435998.368 | 0 | 1394260140.4681
|  | 9 | 0 | 75035409.2963 | 0 | 934253242.5367 | 1.5513 | 0 | 151881532.235 | 0 | 1449333416.0165
|  | 10 | 0 | 75035409.2963 | 0 | 924910710.1113 | 1.6289 | 0 | 164259877.1121 | 0 | 1506582085.9492
|  | 11 | 0 | 75035409.2963 | 0 | 915661603.0102 | 1.7103 | 0 | 177647057.0968 | 0 | 1566092078.3442
|  | 12 | 0 | 75035409.2963 | 0 | 906504986.9801 | 1.7959 | 0 | 192125292.2502 | 0 | 1627952715.4388
|  | 13 | 0 | 75035409.2963 | 0 | 897439937.1103 | 1.8856 | 0 | 207783503.5686 | 0 | 1692256847.6986
|  | 14 | 0 | 75035409.2963 | 0 | 888465537.7392 | 1.9799 | 0 | 224717859.1094 | 0 | 1759100993.1827
|  | 15 | 0 | 75035409.2963 | 0 | 943690143.9764 | 2.0789 | 0 | 243032364.6268 | 0 | 1961864032.9454
|  | 16 | 0 | 75035409.2963 | 0 | 934253242.5367 | 2.1829 | 0 | 262839502.3439 | 0 | 2039357662.2467
|  | 17 | 0 | 75035409.2963 | 0 | 924910710.1113 | 2.292 | 0 | 284260921.7849 | 0 | 2119912289.9055
|  | 18 | 0 | 75035409.2963 | 0 | 915661603.0102 | 2.4066 | 0 | 307428186.9104 | 0 | 2203648825.3567
|  | 19 | 0 | 75035409.2963 | 0 | 906504986.9801 | 2.527 | 0 | 332483584.1436 | 0 | 2290692953.9583
|  | 20 | 0 | 75035409.2963 | 0 | 897439937.1103 | 2.6533 | 0 | 359580996.2513 | 0 | 2381175325.6397
|  | 21 | 0 | 75035409.2963 | 0 | 888465537.7392 | 2.786 | 0 | 388886847.4458 | 0 | 2475231751.0024
|  | 22 | 0 | 75035409.2963 | 0 | 943690143.9764 | 2.9253 | 0 | 420581125.5126 | 0 | 2760539709.9515
|  | 23 | 0 | 75035409.2963 | 0 | 934253242.5367 | 3.0715 | 0 | 454858487.2419 | 0 | 2869581028.4946
|  | 24 | 0 | 75035409.2963 | 0 | 924910710.1113 | 3.2251 | 0 | 491929453.9521 | 0 | 2982929479.1201
|  | 25 | 0 | 75035409.2963 | 0 | 915661603.0102 | 3.3864 | 0 | 532021704.4492 | 0 | 3100755193.5454
|  | Tot. | 7503540929.6328 | 1875885232.4082 | 0 | 22951294184.0269 | 51.1135 | 7503540929.6328 | 6064180100.7098 | 0 | 45995618724.7825
13 | 71 | HVDC Substation
|  | YEAR | CAPEX [€] | OPEX [€] | SUBSTITUTION COSTS [€] | HYDROGEN [kg] | Discount factor [-] | CAPEX att. | OPEX act. | SUBSTIT. act. | H2 production act. | part of LCOH
|  | 0 | 3739311585.4568 | 0 | 0 | 0 | 1 | 3739311585.4568 | 0 | 0 | 0 | 0.24555
|  | 1 | 0 | 93482789.6364 | 0 | 943690143.9764 | 1.05 | 0 | 101101636.9918 | 0 | 990874651.1753
|  | 2 | 0 | 93482789.6364 | 0 | 934253242.5367 | 1.1025 | 0 | 109341420.4066 | 0 | 1030014199.8967
|  | 3 | 0 | 93482789.6364 | 0 | 924910710.1113 | 1.1576 | 0 | 118252746.1698 | 0 | 1070699760.7926
|  | 4 | 0 | 93482789.6364 | 0 | 915661603.0102 | 1.2155 | 0 | 127890344.9826 | 0 | 1112992401.3439
|  | 5 | 0 | 93482789.6364 | 0 | 906504986.9801 | 1.2763 | 0 | 138313408.0987 | 0 | 1156955601.197
|  | 6 | 0 | 93482789.6364 | 0 | 897439937.1103 | 1.3401 | 0 | 149585950.8587 | 0 | 1202655347.4443
|  | 7 | 0 | 93482789.6364 | 0 | 888465537.7392 | 1.4071 | 0 | 161777205.8537 | 0 | 1250160233.6683
|  | 8 | 0 | 93482789.6364 | 0 | 943690143.9764 | 1.4775 | 0 | 174962048.1308 | 0 | 1394260140.4681
|  | 9 | 0 | 93482789.6364 | 0 | 934253242.5367 | 1.5513 | 0 | 189221455.0534 | 0 | 1449333416.0165
|  | 10 | 0 | 93482789.6364 | 0 | 924910710.1113 | 1.6289 | 0 | 204643003.6403 | 0 | 1506582085.9492
|  | 11 | 0 | 93482789.6364 | 0 | 915661603.0102 | 1.7103 | 0 | 221321408.437 | 0 | 1566092078.3442
|  | 12 | 0 | 93482789.6364 | 0 | 906504986.9801 | 1.7959 | 0 | 239359103.2246 | 0 | 1627952715.4388
|  | 13 | 0 | 93482789.6364 | 0 | 897439937.1103 | 1.8856 | 0 | 258866870.1374 | 0 | 1692256847.6986
|  | 14 | 0 | 93482789.6364 | 0 | 888465537.7392 | 1.9799 | 0 | 279964520.0536 | 0 | 1759100993.1827
|  | 15 | 0 | 93482789.6364 | 0 | 943690143.9764 | 2.0789 | 0 | 302781628.438 | 0 | 1961864032.9454
|  | 16 | 0 | 93482789.6364 | 0 | 934253242.5367 | 2.1829 | 0 | 327458331.1557 | 0 | 2039357662.2467
|  | 17 | 0 | 93482789.6364 | 0 | 924910710.1113 | 2.292 | 0 | 354146185.1448 | 0 | 2119912289.9055
|  | 18 | 0 | 93482789.6364 | 0 | 915661603.0102 | 2.4066 | 0 | 383009099.2341 | 0 | 2203648825.3567
|  | 19 | 0 | 93482789.6364 | 0 | 906504986.9801 | 2.527 | 0 | 414224340.8217 | 0 | 2290692953.9583
|  | 20 | 0 | 93482789.6364 | 0 | 897439937.1103 | 2.6533 | 0 | 447983624.5987 | 0 | 2381175325.6397
|  | 21 | 0 | 93482789.6364 | 0 | 888465537.7392 | 2.786 | 0 | 484494290.0035 | 0 | 2475231751.0024
|  | 22 | 0 | 93482789.6364 | 0 | 943690143.9764 | 2.9253 | 0 | 523980574.6388 | 0 | 2760539709.9515
|  | 23 | 0 | 93482789.6364 | 0 | 934253242.5367 | 3.0715 | 0 | 566684991.4718 | 0 | 2869581028.4946
|  | 24 | 0 | 93482789.6364 | 0 | 924910710.1113 | 3.2251 | 0 | 612869818.2768 | 0 | 2982929479.1201
|  | 25 | 0 | 93482789.6364 | 0 | 915661603.0102 | 3.3864 | 0 | 662818708.4664 | 0 | 3100755193.5454
|  | Tot. | 3739311585.4568 | 2337069740.9105 | 0 | 22951294184.0269 | 51.1135 | 3739311585.4568 | 7555052714.2892 | 0 | 45995618724.7825
14 | 75 | Pipeline (36 inch)
|  | YEAR | CAPEX [€] | OPEX [€] | SUBSTITUTION COSTS [€] | HYDROGEN [kg] | Discount factor [-] | CAPEX att. | OPEX act. | SUBSTIT. act. | H2 production act. | part of LCOH
|  | 0 | 0 | 0 | 0 | 0 | 1 | 0 | 0 | 0 | 0 | 0
|  | 1 | 0 | 0 | 0 | 943690143.9764 | 1.05 | 0 | 0 | 0 | 990874651.1753
|  | 2 | 0 | 0 | 0 | 934253242.5367 | 1.1025 | 0 | 0 | 0 | 1030014199.8967
|  | 3 | 0 | 0 | 0 | 924910710.1113 | 1.1576 | 0 | 0 | 0 | 1070699760.7926
|  | 4 | 0 | 0 | 0 | 915661603.0102 | 1.2155 | 0 | 0 | 0 | 1112992401.3439
|  | 5 | 0 | 0 | 0 | 906504986.9801 | 1.2763 | 0 | 0 | 0 | 1156955601.197
|  | 6 | 0 | 0 | 0 | 897439937.1103 | 1.3401 | 0 | 0 | 0 | 1202655347.4443
|  | 7 | 0 | 0 | 0 | 888465537.7392 | 1.4071 | 0 | 0 | 0 | 1250160233.6683
|  | 8 | 0 | 0 | 0 | 943690143.9764 | 1.4775 | 0 | 0 | 0 | 1394260140.4681
|  | 9 | 0 | 0 | 0 | 934253242.5367 | 1.5513 | 0 | 0 | 0 | 1449333416.0165
|  | 10 | 0 | 0 | 0 | 924910710.1113 | 1.6289 | 0 | 0 | 0 | 1506582085.9492
|  | 11 | 0 | 0 | 0 | 915661603.0102 | 1.7103 | 0 | 0 | 0 | 1566092078.3442
|  | 12 | 0 | 0 | 0 | 906504986.9801 | 1.7959 | 0 | 0 | 0 | 1627952715.4388
|  | 13 | 0 | 0 | 0 | 897439937.1103 | 1.8856 | 0 | 0 | 0 | 1692256847.6986
|  | 14 | 0 | 0 | 0 | 888465537.7392 | 1.9799 | 0 | 0 | 0 | 1759100993.1827
|  | 15 | 0 | 0 | 0 | 943690143.9764 | 2.0789 | 0 | 0 | 0 | 1961864032.9454
|  | 16 | 0 | 0 | 0 | 934253242.5367 | 2.1829 | 0 | 0 | 0 | 2039357662.2467
|  | 17 | 0 | 0 | 0 | 924910710.1113 | 2.292 | 0 | 0 | 0 | 2119912289.9055
|  | 18 | 0 | 0 | 0 | 915661603.0102 | 2.4066 | 0 | 0 | 0 | 2203648825.3567
|  | 19 | 0 | 0 | 0 | 906504986.9801 | 2.527 | 0 | 0 | 0 | 2290692953.9583
|  | 20 | 0 | 0 | 0 | 897439937.1103 | 2.6533 | 0 | 0 | 0 | 2381175325.6397
|  | 21 | 0 | 0 | 0 | 888465537.7392 | 2.786 | 0 | 0 | 0 | 2475231751.0024
|  | 22 | 0 | 0 | 0 | 943690143.9764 | 2.9253 | 0 | 0 | 0 | 2760539709.9515
|  | 23 | 0 | 0 | 0 | 934253242.5367 | 3.0715 | 0 | 0 | 0 | 2869581028.4946
|  | 24 | 0 | 0 | 0 | 924910710.1113 | 3.2251 | 0 | 0 | 0 | 2982929479.1201
|  | 25 | 0 | 0 | 0 | 915661603.0102 | 3.3864 | 0 | 0 | 0 | 3100755193.5454
|  | Tot. | 0 | 0 | 0 | 22951294184.0269 | 51.1135 | 0 | 0 | 0 | 45995618724.7825
15 | 79 | component
|  | YEAR | CAPEX [€] | OPEX [€] | SUBSTITUTION COSTS [€] | HYDROGEN [kg] | Discount factor [-] | CAPEX att. | OPEX act. | SUBSTIT. act. | H2 production act. | part of LCOH
|  | 0 | 0 | 0 | 0 | 0 | 1 | 0 | 0 | 0 | 0 | #DIV/0!
|  | 1 | 0 | 0 | #DIV/0! | 943690143.9764 | 1.05 | 0 | 0 | #DIV/0! | 990874651.1753
|  | 2 | 0 | 0 | #DIV/0! | 934253242.5367 | 1.1025 | 0 | 0 | #DIV/0! | 1030014199.8967
|  | 3 | 0 | 0 | #DIV/0! | 924910710.1113 | 1.1576 | 0 | 0 | #DIV/0! | 1070699760.7926
|  | 4 | 0 | 0 | #DIV/0! | 915661603.0102 | 1.2155 | 0 | 0 | #DIV/0! | 1112992401.3439
|  | 5 | 0 | 0 | #DIV/0! | 906504986.9801 | 1.2763 | 0 | 0 | #DIV/0! | 1156955601.197
|  | 6 | 0 | 0 | #DIV/0! | 897439937.1103 | 1.3401 | 0 | 0 | #DIV/0! | 1202655347.4443
|  | 7 | 0 | 0 | #DIV/0! | 888465537.7392 | 1.4071 | 0 | 0 | #DIV/0! | 1250160233.6683
|  | 8 | 0 | 0 | #DIV/0! | 943690143.9764 | 1.4775 | 0 | 0 | #DIV/0! | 1394260140.4681
|  | 9 | 0 | 0 | #DIV/0! | 934253242.5367 | 1.5513 | 0 | 0 | #DIV/0! | 1449333416.0165
|  | 10 | 0 | 0 | #DIV/0! | 924910710.1113 | 1.6289 | 0 | 0 | #DIV/0! | 1506582085.9492
|  | 11 | 0 | 0 | #DIV/0! | 915661603.0102 | 1.7103 | 0 | 0 | #DIV/0! | 1566092078.3442
|  | 12 | 0 | 0 | #DIV/0! | 906504986.9801 | 1.7959 | 0 | 0 | #DIV/0! | 1627952715.4388
|  | 13 | 0 | 0 | #DIV/0! | 897439937.1103 | 1.8856 | 0 | 0 | #DIV/0! | 1692256847.6986
|  | 14 | 0 | 0 | #DIV/0! | 888465537.7392 | 1.9799 | 0 | 0 | #DIV/0! | 1759100993.1827
|  | 15 | 0 | 0 | #DIV/0! | 943690143.9764 | 2.0789 | 0 | 0 | #DIV/0! | 1961864032.9454
|  | 16 | 0 | 0 | #DIV/0! | 934253242.5367 | 2.1829 | 0 | 0 | #DIV/0! | 2039357662.2467
|  | 17 | 0 | 0 | #DIV/0! | 924910710.1113 | 2.292 | 0 | 0 | #DIV/0! | 2119912289.9055
|  | 18 | 0 | 0 | #DIV/0! | 915661603.0102 | 2.4066 | 0 | 0 | #DIV/0! | 2203648825.3567
|  | 19 | 0 | 0 | #DIV/0! | 906504986.9801 | 2.527 | 0 | 0 | #DIV/0! | 2290692953.9583
|  | 20 | 0 | 0 | #DIV/0! | 897439937.1103 | 2.6533 | 0 | 0 | #DIV/0! | 2381175325.6397
|  | 21 | 0 | 0 | #DIV/0! | 888465537.7392 | 2.786 | 0 | 0 | #DIV/0! | 2475231751.0024
|  | 22 | 0 | 0 | #DIV/0! | 943690143.9764 | 2.9253 | 0 | 0 | #DIV/0! | 2760539709.9515
|  | 23 | 0 | 0 | #DIV/0! | 934253242.5367 | 3.0715 | 0 | 0 | #DIV/0! | 2869581028.4946
|  | 24 | 0 | 0 | #DIV/0! | 924910710.1113 | 3.2251 | 0 | 0 | #DIV/0! | 2982929479.1201
|  | 25 | 0 | 0 | #DIV/0! | 915661603.0102 | 3.3864 | 0 | 0 | #DIV/0! | 3100755193.5454
|  | Tot. | 0 | 0 | #DIV/0! | 22951294184.0269 | 51.1135 | 0 | 0 | #DIV/0! | 45995618724.7825
16 | 83 | Desalination (reverse osmosis) system
|  | YEAR | CAPEX [€] | OPEX [€] | SUBSTITUTION COSTS [€] | HYDROGEN [kg] | Discount factor [-] | CAPEX att. | OPEX act. | SUBSTIT. act. | H2 production act. | part of LCOH
|  | 0 | 339728.4518 | 0 | 0 | 0 | 1 | 339728.4518 | 0 | 0 | 0 | 2.2309e-05
|  | 1 | 0 | 8493.2113 | 0 | 943690143.9764 | 1.05 | 0 | 9185.408 | 0 | 990874651.1753
|  | 2 | 0 | 8493.2113 | 0 | 934253242.5367 | 1.1025 | 0 | 9934.0188 | 0 | 1030014199.8967
|  | 3 | 0 | 8493.2113 | 0 | 924910710.1113 | 1.1576 | 0 | 10743.6413 | 0 | 1070699760.7926
|  | 4 | 0 | 8493.2113 | 0 | 915661603.0102 | 1.2155 | 0 | 11619.2481 | 0 | 1112992401.3439
|  | 5 | 0 | 8493.2113 | 0 | 906504986.9801 | 1.2763 | 0 | 12566.2168 | 0 | 1156955601.197
|  | 6 | 0 | 8493.2113 | 0 | 897439937.1103 | 1.3401 | 0 | 13590.3635 | 0 | 1202655347.4443
|  | 7 | 0 | 8493.2113 | 0 | 888465537.7392 | 1.4071 | 0 | 14697.9781 | 0 | 1250160233.6683
|  | 8 | 0 | 8493.2113 | 0 | 943690143.9764 | 1.4775 | 0 | 15895.8633 | 0 | 1394260140.4681
|  | 9 | 0 | 8493.2113 | 0 | 934253242.5367 | 1.5513 | 0 | 17191.3761 | 0 | 1449333416.0165
|  | 10 | 0 | 8493.2113 | 0 | 924910710.1113 | 1.6289 | 0 | 18592.4733 | 0 | 1506582085.9492
|  | 11 | 0 | 8493.2113 | 0 | 915661603.0102 | 1.7103 | 0 | 20107.7599 | 0 | 1566092078.3442
|  | 12 | 0 | 8493.2113 | 0 | 906504986.9801 | 1.7959 | 0 | 21746.5423 | 0 | 1627952715.4388
|  | 13 | 0 | 8493.2113 | 0 | 897439937.1103 | 1.8856 | 0 | 23518.8855 | 0 | 1692256847.6986
|  | 14 | 0 | 8493.2113 | 0 | 888465537.7392 | 1.9799 | 0 | 25435.6747 | 0 | 1759100993.1827
|  | 15 | 0 | 8493.2113 | 0 | 943690143.9764 | 2.0789 | 0 | 27508.6822 | 0 | 1961864032.9454
|  | 16 | 0 | 8493.2113 | 0 | 934253242.5367 | 2.1829 | 0 | 29750.6397 | 0 | 2039357662.2467
|  | 17 | 0 | 8493.2113 | 0 | 924910710.1113 | 2.292 | 0 | 32175.3169 | 0 | 2119912289.9055
|  | 18 | 0 | 8493.2113 | 0 | 915661603.0102 | 2.4066 | 0 | 34797.6052 | 0 | 2203648825.3567
|  | 19 | 0 | 8493.2113 | 0 | 906504986.9801 | 2.527 | 0 | 37633.61 | 0 | 2290692953.9583
|  | 20 | 0 | 8493.2113 | 0 | 897439937.1103 | 2.6533 | 0 | 40700.7493 | 0 | 2381175325.6397
|  | 21 | 0 | 8493.2113 | 0 | 888465537.7392 | 2.786 | 0 | 44017.8603 | 0 | 2475231751.0024
|  | 22 | 0 | 8493.2113 | 0 | 943690143.9764 | 2.9253 | 0 | 47605.3159 | 0 | 2760539709.9515
|  | 23 | 0 | 8493.2113 | 0 | 934253242.5367 | 3.0715 | 0 | 51485.1492 | 0 | 2869581028.4946
|  | 24 | 0 | 8493.2113 | 0 | 924910710.1113 | 3.2251 | 0 | 55681.1888 | 0 | 2982929479.1201
|  | 25 | 0 | 8493.2113 | 0 | 915661603.0102 | 3.3864 | 0 | 60219.2057 | 0 | 3100755193.5454
|  | Tot. | 339728.4518 | 212330.2824 | 0 | 22951294184.0269 | 51.1135 | 339728.4518 | 686400.7728 | 0 | 45995618724.7825
17 | 87 | Onshore compressor system
|  | YEAR | CAPEX [€] | OPEX [€] | SUBSTITUTION COSTS [€] | HYDROGEN [kg] | Discount factor [-] | CAPEX att. | OPEX act. | SUBSTIT. act. | H2 production act. | part of LCOH
|  | 0 | 129198878.8102 | 0 | 0 | 0 | 1 | 129198878.8102 | 0 | 0 | 0 | 0.0096193
|  | 1 | 0 | 3875966.3643 | 0 | 943690143.9764 | 1.05 | 0 | 4191857.623 | 0 | 990874651.1753
|  | 2 | 0 | 3875966.3643 | 0 | 934253242.5367 | 1.1025 | 0 | 4533494.0193 | 0 | 1030014199.8967
|  | 3 | 0 | 3875966.3643 | 0 | 924910710.1113 | 1.1576 | 0 | 4902973.7818 | 0 | 1070699760.7926
|  | 4 | 0 | 3875966.3643 | 0 | 915661603.0102 | 1.2155 | 0 | 5302566.1451 | 0 | 1112992401.3439
|  | 5 | 0 | 3875966.3643 | 0 | 906504986.9801 | 1.2763 | 0 | 5734725.2859 | 0 | 1156955601.197
|  | 6 | 0 | 3875966.3643 | 0 | 897439937.1103 | 1.3401 | 0 | 6202105.3967 | 0 | 1202655347.4443
|  | 7 | 0 | 3875966.3643 | 0 | 888465537.7392 | 1.4071 | 0 | 6707576.9865 | 0 | 1250160233.6683
|  | 8 | 0 | 3875966.3643 | 0 | 943690143.9764 | 1.4775 | 0 | 7254244.5109 | 0 | 1394260140.4681
|  | 9 | 0 | 3875966.3643 | 0 | 934253242.5367 | 1.5513 | 0 | 7845465.4386 | 0 | 1449333416.0165
|  | 10 | 0 | 3875966.3643 | 0 | 924910710.1113 | 1.6289 | 0 | 8484870.8718 | 0 | 1506582085.9492
|  | 11 | 0 | 3875966.3643 | 0 | 915661603.0102 | 1.7103 | 0 | 9176387.8479 | 0 | 1566092078.3442
|  | 12 | 0 | 3875966.3643 | 0 | 906504986.9801 | 1.7959 | 0 | 9924263.4575 | 0 | 1627952715.4388
|  | 13 | 0 | 3875966.3643 | 0 | 897439937.1103 | 1.8856 | 0 | 10733090.9292 | 0 | 1692256847.6986
|  | 14 | 0 | 3875966.3643 | 0 | 888465537.7392 | 1.9799 | 0 | 11607837.84 | 0 | 1759100993.1827
|  | 15 | 0 | 3875966.3643 | 0 | 943690143.9764 | 2.0789 | 0 | 12553876.6239 | 0 | 1961864032.9454
|  | 16 | 0 | 3875966.3643 | 0 | 934253242.5367 | 2.1829 | 0 | 13577017.5688 | 0 | 2039357662.2467
|  | 17 | 0 | 3875966.3643 | 0 | 924910710.1113 | 2.292 | 0 | 14683544.5006 | 0 | 2119912289.9055
|  | 18 | 0 | 3875966.3643 | 0 | 915661603.0102 | 2.4066 | 0 | 15880253.3774 | 0 | 2203648825.3567
|  | 19 | 0 | 3875966.3643 | 0 | 906504986.9801 | 2.527 | 0 | 17174494.0277 | 0 | 2290692953.9583
|  | 20 | 0 | 3875966.3643 | 0 | 897439937.1103 | 2.6533 | 0 | 18574215.2909 | 0 | 2381175325.6397
|  | 21 | 0 | 3875966.3643 | 0 | 888465537.7392 | 2.786 | 0 | 20088013.8372 | 0 | 2475231751.0024
|  | 22 | 0 | 3875966.3643 | 0 | 943690143.9764 | 2.9253 | 0 | 21725186.9649 | 0 | 2760539709.9515
|  | 23 | 0 | 3875966.3643 | 0 | 934253242.5367 | 3.0715 | 0 | 23495789.7025 | 0 | 2869581028.4946
|  | 24 | 0 | 3875966.3643 | 0 | 924910710.1113 | 3.2251 | 0 | 25410696.5633 | 0 | 2982929479.1201
|  | 25 | 0 | 3875966.3643 | 0 | 915661603.0102 | 3.3864 | 0 | 27481668.3332 | 0 | 3100755193.5454
|  | Tot. | 129198878.8102 | 96899159.1077 | 0 | 22951294184.0269 | 51.1135 | 129198878.8102 | 313246216.9244 | 0 | 45995618724.7825
18 | 91 | Offshore compressor system
|  | YEAR | CAPEX [€] | OPEX [€] | SUBSTITUTION COSTS [€] | HYDROGEN [kg] | Discount factor [-] | CAPEX att. | OPEX act. | SUBSTIT. act. | H2 production act. | part of LCOH
|  | 0 | 0 | 0 | 0 | 0 | 1 | 0 | 0 | 0 | 0 | 0
|  | 1 | 0 | 0 | 0 | 943690143.9764 | 1.05 | 0 | 0 | 0 | 990874651.1753
|  | 2 | 0 | 0 | 0 | 934253242.5367 | 1.1025 | 0 | 0 | 0 | 1030014199.8967
|  | 3 | 0 | 0 | 0 | 924910710.1113 | 1.1576 | 0 | 0 | 0 | 1070699760.7926
|  | 4 | 0 | 0 | 0 | 915661603.0102 | 1.2155 | 0 | 0 | 0 | 1112992401.3439
|  | 5 | 0 | 0 | 0 | 906504986.9801 | 1.2763 | 0 | 0 | 0 | 1156955601.197
|  | 6 | 0 | 0 | 0 | 897439937.1103 | 1.3401 | 0 | 0 | 0 | 1202655347.4443
|  | 7 | 0 | 0 | 0 | 888465537.7392 | 1.4071 | 0 | 0 | 0 | 1250160233.6683
|  | 8 | 0 | 0 | 0 | 943690143.9764 | 1.4775 | 0 | 0 | 0 | 1394260140.4681
|  | 9 | 0 | 0 | 0 | 934253242.5367 | 1.5513 | 0 | 0 | 0 | 1449333416.0165
|  | 10 | 0 | 0 | 0 | 924910710.1113 | 1.6289 | 0 | 0 | 0 | 1506582085.9492
|  | 11 | 0 | 0 | 0 | 915661603.0102 | 1.7103 | 0 | 0 | 0 | 1566092078.3442
|  | 12 | 0 | 0 | 0 | 906504986.9801 | 1.7959 | 0 | 0 | 0 | 1627952715.4388
|  | 13 | 0 | 0 | 0 | 897439937.1103 | 1.8856 | 0 | 0 | 0 | 1692256847.6986
|  | 14 | 0 | 0 | 0 | 888465537.7392 | 1.9799 | 0 | 0 | 0 | 1759100993.1827
|  | 15 | 0 | 0 | 0 | 943690143.9764 | 2.0789 | 0 | 0 | 0 | 1961864032.9454
|  | 16 | 0 | 0 | 0 | 934253242.5367 | 2.1829 | 0 | 0 | 0 | 2039357662.2467
|  | 17 | 0 | 0 | 0 | 924910710.1113 | 2.292 | 0 | 0 | 0 | 2119912289.9055
|  | 18 | 0 | 0 | 0 | 915661603.0102 | 2.4066 | 0 | 0 | 0 | 2203648825.3567
|  | 19 | 0 | 0 | 0 | 906504986.9801 | 2.527 | 0 | 0 | 0 | 2290692953.9583
|  | 20 | 0 | 0 | 0 | 897439937.1103 | 2.6533 | 0 | 0 | 0 | 2381175325.6397
|  | 21 | 0 | 0 | 0 | 888465537.7392 | 2.786 | 0 | 0 | 0 | 2475231751.0024
|  | 22 | 0 | 0 | 0 | 943690143.9764 | 2.9253 | 0 | 0 | 0 | 2760539709.9515
|  | 23 | 0 | 0 | 0 | 934253242.5367 | 3.0715 | 0 | 0 | 0 | 2869581028.4946
|  | 24 | 0 | 0 | 0 | 924910710.1113 | 3.2251 | 0 | 0 | 0 | 2982929479.1201
|  | 25 | 0 | 0 | 0 | 915661603.0102 | 3.3864 | 0 | 0 | 0 | 3100755193.5454
|  | Tot. | 0 | 0 | 0 | 22951294184.0269 | 51.1135 | 0 | 0 | 0 | 45995618724.7825
19 | 95 | hot tab
|  | YEAR | CAPEX [€] | OPEX [€] | SUBSTITUTION COSTS [€] | HYDROGEN [kg] | Discount factor [-] | CAPEX att. | OPEX act. | SUBSTIT. act. | H2 production act. | part of LCOH
|  | 0 | 1000000 | 0 | 0 | 0 | 1 | 1000000 | 0 | 0 | 0 | 3.9312e-05
|  | 1 | 0 | 10000 | 0 | 943690143.9764 | 1.05 | 0 | 10815 | 0 | 990874651.1753
|  | 2 | 0 | 10000 | 0 | 934253242.5367 | 1.1025 | 0 | 11696.4225 | 0 | 1030014199.8967
|  | 3 | 0 | 10000 | 0 | 924910710.1113 | 1.1576 | 0 | 12649.6809 | 0 | 1070699760.7926
|  | 4 | 0 | 10000 | 0 | 915661603.0102 | 1.2155 | 0 | 13680.6299 | 0 | 1112992401.3439
|  | 5 | 0 | 10000 | 0 | 906504986.9801 | 1.2763 | 0 | 14795.6013 | 0 | 1156955601.197
|  | 6 | 0 | 10000 | 0 | 897439937.1103 | 1.3401 | 0 | 16001.4428 | 0 | 1202655347.4443
|  | 7 | 0 | 10000 | 0 | 888465537.7392 | 1.4071 | 0 | 17305.5604 | 0 | 1250160233.6683
|  | 8 | 0 | 10000 | 0 | 943690143.9764 | 1.4775 | 0 | 18715.9635 | 0 | 1394260140.4681
|  | 9 | 0 | 10000 | 0 | 934253242.5367 | 1.5513 | 0 | 20241.3146 | 0 | 1449333416.0165
|  | 10 | 0 | 10000 | 0 | 924910710.1113 | 1.6289 | 0 | 21890.9817 | 0 | 1506582085.9492
|  | 11 | 0 | 10000 | 0 | 915661603.0102 | 1.7103 | 0 | 23675.0967 | 0 | 1566092078.3442
|  | 12 | 0 | 10000 | 0 | 906504986.9801 | 1.7959 | 0 | 25604.6171 | 0 | 1627952715.4388
|  | 13 | 0 | 10000 | 0 | 897439937.1103 | 1.8856 | 0 | 27691.3934 | 0 | 1692256847.6986
|  | 14 | 0 | 10000 | 0 | 888465537.7392 | 1.9799 | 0 | 29948.2419 | 0 | 1759100993.1827
|  | 15 | 0 | 10000 | 0 | 943690143.9764 | 2.0789 | 0 | 32389.0236 | 0 | 1961864032.9454
|  | 16 | 0 | 10000 | 0 | 934253242.5367 | 2.1829 | 0 | 35028.7291 | 0 | 2039357662.2467
|  | 17 | 0 | 10000 | 0 | 924910710.1113 | 2.292 | 0 | 37883.5705 | 0 | 2119912289.9055
|  | 18 | 0 | 10000 | 0 | 915661603.0102 | 2.4066 | 0 | 40971.0815 | 0 | 2203648825.3567
|  | 19 | 0 | 10000 | 0 | 906504986.9801 | 2.527 | 0 | 44310.2246 | 0 | 2290692953.9583
|  | 20 | 0 | 10000 | 0 | 897439937.1103 | 2.6533 | 0 | 47921.5079 | 0 | 2381175325.6397
|  | 21 | 0 | 10000 | 0 | 888465537.7392 | 2.786 | 0 | 51827.1108 | 0 | 2475231751.0024
|  | 22 | 0 | 10000 | 0 | 943690143.9764 | 2.9253 | 0 | 56051.0204 | 0 | 2760539709.9515
|  | 23 | 0 | 10000 | 0 | 934253242.5367 | 3.0715 | 0 | 60619.1785 | 0 | 2869581028.4946
|  | 24 | 0 | 10000 | 0 | 924910710.1113 | 3.2251 | 0 | 65559.6416 | 0 | 2982929479.1201
|  | 25 | 0 | 10000 | 0 | 915661603.0102 | 3.3864 | 0 | 70902.7524 | 0 | 3100755193.5454
|  | Tot. | 1000000 | 250000 | 0 | 22951294184.0269 | 51.1135 | 1000000 | 808175.7876 | 0 | 45995618724.7825
20 | 99 | Land area cost
|  | YEAR | CAPEX [€] | OPEX [€] | SUBSTITUTION COSTS [€] | HYDROGEN [kg] | Discount factor [-] | CAPEX att. | OPEX act. | SUBSTIT. act. | H2 production act. | part of LCOH
|  | 0 | 3750000 | 0 | 0 | 0 | 1 | 3750000 | 0 | 0 | 0 | 0.00041098
|  | 1 | 0 | 187500 | 0 | 943690143.9764 | 1.05 | 0 | 202781.25 | 0 | 990874651.1753
|  | 2 | 0 | 187500 | 0 | 934253242.5367 | 1.1025 | 0 | 219307.9219 | 0 | 1030014199.8967
|  | 3 | 0 | 187500 | 0 | 924910710.1113 | 1.1576 | 0 | 237181.5175 | 0 | 1070699760.7926
|  | 4 | 0 | 187500 | 0 | 915661603.0102 | 1.2155 | 0 | 256511.8112 | 0 | 1112992401.3439
|  | 5 | 0 | 187500 | 0 | 906504986.9801 | 1.2763 | 0 | 277417.5238 | 0 | 1156955601.197
|  | 6 | 0 | 187500 | 0 | 897439937.1103 | 1.3401 | 0 | 300027.052 | 0 | 1202655347.4443
|  | 7 | 0 | 187500 | 0 | 888465537.7392 | 1.4071 | 0 | 324479.2567 | 0 | 1250160233.6683
|  | 8 | 0 | 187500 | 0 | 943690143.9764 | 1.4775 | 0 | 350924.3161 | 0 | 1394260140.4681
|  | 9 | 0 | 187500 | 0 | 934253242.5367 | 1.5513 | 0 | 379524.6479 | 0 | 1449333416.0165
|  | 10 | 0 | 187500 | 0 | 924910710.1113 | 1.6289 | 0 | 410455.9067 | 0 | 1506582085.9492
|  | 11 | 0 | 187500 | 0 | 915661603.0102 | 1.7103 | 0 | 443908.0631 | 0 | 1566092078.3442
|  | 12 | 0 | 187500 | 0 | 906504986.9801 | 1.7959 | 0 | 480086.5703 | 0 | 1627952715.4388
|  | 13 | 0 | 187500 | 0 | 897439937.1103 | 1.8856 | 0 | 519213.6257 | 0 | 1692256847.6986
|  | 14 | 0 | 187500 | 0 | 888465537.7392 | 1.9799 | 0 | 561529.5362 | 0 | 1759100993.1827
|  | 15 | 0 | 187500 | 0 | 943690143.9764 | 2.0789 | 0 | 607294.1934 | 0 | 1961864032.9454
|  | 16 | 0 | 187500 | 0 | 934253242.5367 | 2.1829 | 0 | 656788.6702 | 0 | 2039357662.2467
|  | 17 | 0 | 187500 | 0 | 924910710.1113 | 2.292 | 0 | 710316.9468 | 0 | 2119912289.9055
|  | 18 | 0 | 187500 | 0 | 915661603.0102 | 2.4066 | 0 | 768207.778 | 0 | 2203648825.3567
|  | 19 | 0 | 187500 | 0 | 906504986.9801 | 2.527 | 0 | 830816.7119 | 0 | 2290692953.9583
|  | 20 | 0 | 187500 | 0 | 897439937.1103 | 2.6533 | 0 | 898528.2739 | 0 | 2381175325.6397
|  | 21 | 0 | 187500 | 0 | 888465537.7392 | 2.786 | 0 | 971758.3282 | 0 | 2475231751.0024
|  | 22 | 0 | 187500 | 0 | 943690143.9764 | 2.9253 | 0 | 1050956.632 | 0 | 2760539709.9515
|  | 23 | 0 | 187500 | 0 | 934253242.5367 | 3.0715 | 0 | 1136609.5975 | 0 | 2869581028.4946
|  | 24 | 0 | 187500 | 0 | 924910710.1113 | 3.2251 | 0 | 1229243.2797 | 0 | 2982929479.1201
|  | 25 | 0 | 187500 | 0 | 915661603.0102 | 3.3864 | 0 | 1329426.607 | 0 | 3100755193.5454
|  | Tot. | 3750000 | 4687500 | 0 | 22951294184.0269 | 51.1135 | 3750000 | 15153296.0178 | 0 | 45995618724.7825
21 | 103 | Other cost (labor, development, permitting, etc.)
|  | YEAR | CAPEX [€] | OPEX [€] | SUBSTITUTION COSTS [€] | HYDROGEN [kg] | Discount factor [-] | CAPEX att. | OPEX act. | SUBSTIT. act. | H2 production act. | part of LCOH
|  | 0 | 6788113169.8692 | 0 | 0 | 0 | 1 | 6788113169.8692 | 0 | 0 | 0 | 0.38613
|  | 1 | 0 | 135762263.3974 | 0 | 943690143.9764 | 1.05 | 0 | 146826887.8643 | 0 | 990874651.1753
|  | 2 | 0 | 135762263.3974 | 0 | 934253242.5367 | 1.1025 | 0 | 158793279.2252 | 0 | 1030014199.8967
|  | 3 | 0 | 135762263.3974 | 0 | 924910710.1113 | 1.1576 | 0 | 171734931.4821 | 0 | 1070699760.7926
|  | 4 | 0 | 135762263.3974 | 0 | 915661603.0102 | 1.2155 | 0 | 185731328.3979 | 0 | 1112992401.3439
|  | 5 | 0 | 135762263.3974 | 0 | 906504986.9801 | 1.2763 | 0 | 200868431.6623 | 0 | 1156955601.197
|  | 6 | 0 | 135762263.3974 | 0 | 897439937.1103 | 1.3401 | 0 | 217239208.8428 | 0 | 1202655347.4443
|  | 7 | 0 | 135762263.3974 | 0 | 888465537.7392 | 1.4071 | 0 | 234944204.3634 | 0 | 1250160233.6683
|  | 8 | 0 | 135762263.3974 | 0 | 943690143.9764 | 1.4775 | 0 | 254092157.0191 | 0 | 1394260140.4681
|  | 9 | 0 | 135762263.3974 | 0 | 934253242.5367 | 1.5513 | 0 | 274800667.8161 | 0 | 1449333416.0165
|  | 10 | 0 | 135762263.3974 | 0 | 924910710.1113 | 1.6289 | 0 | 297196922.2431 | 0 | 1506582085.9492
|  | 11 | 0 | 135762263.3974 | 0 | 915661603.0102 | 1.7103 | 0 | 321418471.4059 | 0 | 1566092078.3442
|  | 12 | 0 | 135762263.3974 | 0 | 906504986.9801 | 1.7959 | 0 | 347614076.8255 | 0 | 1627952715.4388
|  | 13 | 0 | 135762263.3974 | 0 | 897439937.1103 | 1.8856 | 0 | 375944624.0868 | 0 | 1692256847.6986
|  | 14 | 0 | 135762263.3974 | 0 | 888465537.7392 | 1.9799 | 0 | 406584110.9499 | 0 | 1759100993.1827
|  | 15 | 0 | 135762263.3974 | 0 | 943690143.9764 | 2.0789 | 0 | 439720715.9923 | 0 | 1961864032.9454
|  | 16 | 0 | 135762263.3974 | 0 | 934253242.5367 | 2.1829 | 0 | 475557954.3457 | 0 | 2039357662.2467
|  | 17 | 0 | 135762263.3974 | 0 | 924910710.1113 | 2.292 | 0 | 514315927.6248 | 0 | 2119912289.9055
|  | 18 | 0 | 135762263.3974 | 0 | 915661603.0102 | 2.4066 | 0 | 556232675.7263 | 0 | 2203648825.3567
|  | 19 | 0 | 135762263.3974 | 0 | 906504986.9801 | 2.527 | 0 | 601565638.7979 | 0 | 2290692953.9583
|  | 20 | 0 | 135762263.3974 | 0 | 897439937.1103 | 2.6533 | 0 | 650593238.36 | 0 | 2381175325.6397
|  | 21 | 0 | 135762263.3974 | 0 | 888465537.7392 | 2.786 | 0 | 703616587.2863 | 0 | 2475231751.0024
|  | 22 | 0 | 135762263.3974 | 0 | 943690143.9764 | 2.9253 | 0 | 760961339.1502 | 0 | 2760539709.9515
|  | 23 | 0 | 135762263.3974 | 0 | 934253242.5367 | 3.0715 | 0 | 822979688.2909 | 0 | 2869581028.4946
|  | 24 | 0 | 135762263.3974 | 0 | 924910710.1113 | 3.2251 | 0 | 890052532.8866 | 0 | 2982929479.1201
|  | 25 | 0 | 135762263.3974 | 0 | 915661603.0102 | 3.3864 | 0 | 962591814.3169 | 0 | 3100755193.5454
|  | Tot. | 6788113169.8692 | 3394056584.9346 | 0 | 22951294184.0269 | 51.1135 | 6788113169.8692 | 10971977414.962 | 0 | 45995618724.7825
22 | 107 | System contigency cost
|  | YEAR | CAPEX [€] | OPEX [€] | SUBSTITUTION COSTS [€] | HYDROGEN [kg] | Discount factor [-] | CAPEX att. | OPEX act. | SUBSTIT. act. | H2 production act. | part of LCOH
|  | 0 | 4072867901.9215 | 0 | 0 | 0 | 1 | 4072867901.9215 | 0 | 0 | 0 | 0.088549
|  | 1 | 0 | 0 | 0 | 943690143.9764 | 1.05 | 0 | 0 | 0 | 990874651.1753
|  | 2 | 0 | 0 | 0 | 934253242.5367 | 1.1025 | 0 | 0 | 0 | 1030014199.8967
|  | 3 | 0 | 0 | 0 | 924910710.1113 | 1.1576 | 0 | 0 | 0 | 1070699760.7926
|  | 4 | 0 | 0 | 0 | 915661603.0102 | 1.2155 | 0 | 0 | 0 | 1112992401.3439
|  | 5 | 0 | 0 | 0 | 906504986.9801 | 1.2763 | 0 | 0 | 0 | 1156955601.197
|  | 6 | 0 | 0 | 0 | 897439937.1103 | 1.3401 | 0 | 0 | 0 | 1202655347.4443
|  | 7 | 0 | 0 | 0 | 888465537.7392 | 1.4071 | 0 | 0 | 0 | 1250160233.6683
|  | 8 | 0 | 0 | 0 | 943690143.9764 | 1.4775 | 0 | 0 | 0 | 1394260140.4681
|  | 9 | 0 | 0 | 0 | 934253242.5367 | 1.5513 | 0 | 0 | 0 | 1449333416.0165
|  | 10 | 0 | 0 | 0 | 924910710.1113 | 1.6289 | 0 | 0 | 0 | 1506582085.9492
|  | 11 | 0 | 0 | 0 | 915661603.0102 | 1.7103 | 0 | 0 | 0 | 1566092078.3442
|  | 12 | 0 | 0 | 0 | 906504986.9801 | 1.7959 | 0 | 0 | 0 | 1627952715.4388
|  | 13 | 0 | 0 | 0 | 897439937.1103 | 1.8856 | 0 | 0 | 0 | 1692256847.6986
|  | 14 | 0 | 0 | 0 | 888465537.7392 | 1.9799 | 0 | 0 | 0 | 1759100993.1827
|  | 15 | 0 | 0 | 0 | 943690143.9764 | 2.0789 | 0 | 0 | 0 | 1961864032.9454
|  | 16 | 0 | 0 | 0 | 934253242.5367 | 2.1829 | 0 | 0 | 0 | 2039357662.2467
|  | 17 | 0 | 0 | 0 | 924910710.1113 | 2.292 | 0 | 0 | 0 | 2119912289.9055
|  | 18 | 0 | 0 | 0 | 915661603.0102 | 2.4066 | 0 | 0 | 0 | 2203648825.3567
|  | 19 | 0 | 0 | 0 | 906504986.9801 | 2.527 | 0 | 0 | 0 | 2290692953.9583
|  | 20 | 0 | 0 | 0 | 897439937.1103 | 2.6533 | 0 | 0 | 0 | 2381175325.6397
|  | 21 | 0 | 0 | 0 | 888465537.7392 | 2.786 | 0 | 0 | 0 | 2475231751.0024
|  | 22 | 0 | 0 | 0 | 943690143.9764 | 2.9253 | 0 | 0 | 0 | 2760539709.9515
|  | 23 | 0 | 0 | 0 | 934253242.5367 | 3.0715 | 0 | 0 | 0 | 2869581028.4946
|  | 24 | 0 | 0 | 0 | 924910710.1113 | 3.2251 | 0 | 0 | 0 | 2982929479.1201
|  | 25 | 0 | 0 | 0 | 915661603.0102 | 3.3864 | 0 | 0 | 0 | 3100755193.5454
|  | Tot. | 4072867901.9215 | 0 | 0 | 22951294184.0269 | 51.1135 | 4072867901.9215 | 0 | 0 | 45995618724.7825
Total
#DIV/0!

## Data
Data input
Wind farm
| Wind turbines |  |  |  |  | Wind turbines (with direct coupling to electrolyzers)
| Parameter | Rounded values | Unit | Sources |  | Parameter | Rounded values | Unit | Sources | Comment
| Lifetime | 25 | [years] | Assumed
| Efficiency | 100% | [%] | Efficiency losses already included in wind source data |  | Efficiency | 100% | [%] | Efficiency losses already included in wind source data
| CAPEX BoS + substructure | 7550000 | [EUR/per Turbine] | NREL, 2022, TNO, 2021
| CAPEX Turbine | 12000000 | [EUR/per Turbine] | TNO, 2021; Singlitico et al., 2021, Hill et al., 2024
| Soft cost | 9000000 | [EUR/per Turbine] | NREL, 2022
| Total Capex | 28550000 | [EUR/per Turbine]
| Replacement cost | 100% | [% of CAPEX] | Assumed
| opex cost | 2% | [per year] | Singlitico et al., 2021; Rogeau et al., 2023
Local infrastructure at wind farm
| Electricity cables (inter-array) |  |  |  |  | Pipeline (12 inch)
| Parameter | Rounded values | Unit | Sources |  | Parameter | Rounded values | Unit | Sources
| lifetime | 40 | [years] | Hill et al., 2024 |  | lifetime | 50 | [years] | Hyway 27
| Efficiency | 95% | [%] | DNW, 2015 |  | Efficiency | 97% | [%] | Miao et al., 2021
| CAPEX | 235000 | [EUR/km] | Hill et al., 2024;Gao et al., 2024; Catapult, 2023 |  | CAPEX | 235000 | [EUR/km] | EHB, 2022
| Opex | 1% | [per year] | Hill et al., 2024 |  | OPEX | 1% | [per year]
| Length | 300 | [km/GW] | Hill et al., 2024 |  | length | 300 | [km/GW]
| Replacement cost | 100% | [% of CAPEX] | Assumed |  | Replacement cost | 100% | [% of CAPEX] | Assumed
Converer station
| Parameter | Rounded values | Unit | Sources
| lifetime | 40 | [years] | assumed
| Efficiency | 99.35% | [%] | Alvestad, 2022
| CAPEX | 100000 | [EUR/MW] | Rogeau et al., 2023, Catapult, 2023
| OPEX | 2 | [% of CAPEX/year] | Rogeau et al., 2023
| Replacement cost | 100% | [% of CAPEX] | Assumed
Electrolysis
| ALK stacks |  |  |  |  | PEM stacks
| Parameter | Rounded values | Unit | Sources |  | Parameter | Rounded values | Unit | Sources
| lifetime | 10 | [years] | ISPT, 2023 |  | lifetime | 7 | [years] | ISPT, 2023
| Efficiency | 84% | [%] | ISPT, 2023; krishnan et al., 2023, IRENA, 2020, deloitte,2021 |  | Efficiency | 84% | [%] | ISPT, 2023; krishnan et al., 2023, IRENA, 2020, deloitte,2021
| CAPEX | 52000 | [EUR/MW] | ISPT, 2023; Krishnan et al., 2023; Glenk & Reichelstein, 2018; Deloitte, 2021 |  | CAPEX | 63000 | [EUR/MW] | ISPT 2023; Krishnan et al., 2023; Ibrahim et al., 2022; Deloitte, 2021
| Replacement cost | 50% | [% of CAPEX] | Nami et al., 2022 |  | Replacement cost | 50% | [% of CAPEX] | Nami et al., 2022
| opex cost | 3% | [%] | Locatelli et al., 2018; Deloitte, 2021 |  | opex cost | 3% | [%] | Locatelli et al., 2018; Deloitte, 2021
| degredation efficiency | 99% | [per year] | Locatelli et al., 2018; Deloitte, 2021 |  | degredation efficiency | 99% | [per year] | Locatelli et al., 2018; Deloitte, 2021
| ALK electrolyzer system (without stack) |  |  |  |  | PEM electrolyzer system (without stack)
| Parameter | Rounded values | Unit | Sources |  | Parameter | Rounded values | Unit | Sources
| lifetime | 20 | [years] | ISPT, 2023 |  | lifetime | 20 | [years] | ISPT, 2023
| Efficiency | 94% | [%] | ISPT, 2023 |  | Efficiency | 96% | [%] | ISPT, 2023
| CAPEX (with BOP, civil, utilities, power electronics, indirect cost, owner cost,BoP) | 121333.3333 | [EUR/MW] | Deloitte, 2021; ISPT, 2023 |  | CAPEX (with BOP, civil, utilities, power electronics, indirect cost, owner cost,BoP) | 147000 | [EUR/MW] | ISPT, 2023
| Replacement cost | 100% | [% of CAPEX] | assumed |  | Replacement cost | 100% | [% of CAPEX] | assumed
| opex cost | 3% | [%] | Khan et al., 2021; Locatelli et al., 2018; Deloitte, 2021 |  | opex cost | 3% | [%] | Khan et al., 2021; deloitte, 2021
| Area needed | 10 | [ha/GW | Deloitte, 2021; ISPT, 2023 |  | Area needed | 7.5 | [ha/GW | Deloitte, 2021; ISPT, 2023
Infrastructure
| Pipeline (36 inch) | [5 empty] | Hot tap |  |  |  | Artificial island / Offshore substructure
| Parameter | Rounded values | Unit | Sources |  |  | Parameter | Rounded values | Unit | Sources | Parameter | Rounded values | Unit | Sources
| lifetime | 50 | [years] | Hyway 27 |  |  | lifetime | 50 | [years] | Assumed | lifetime | 50 | [years] | Assumed
| Efficiency | 100% | [%/km] | Rogeau et al., 2023 |  |  | Efficiency | 100% |  | Assumed | Efficiency | 100% |  | Assumed
| CAPEX existing pipeline | 840000 | [EUR/km] | Hyway 27 |  |  | CAPEX | 1000000 | [EUR/per unit] | Assumed | CAPEX | 88000 | [EUR/MW] | Gea-Bermúdez et al., 2023 | rounded and excluding sand cost
[7 empty] | OPEX | 1% | [per year] | Assumed | OPEX | 3% | [per year] | Gea-Bermúdez et al., 2023
| OPEX | 1% | [per year] | Hyway 27 |  |  | Replacement cost | 100% | [% of CAPEX] | assumed | Replacement cost | 100% | [% of CAPEX] | assumed
| Replacement cost | 100% | [% of CAPEX] | assumed
Electricity cables (DC)
| Electricity cables (AC) | [5 empty] | Parameter | Rounded values | Unit | Sources
| Parameter | Rounded values | Unit | Sources |  |  | lifetime | 40 | [years] | Assumed
| lifetime | 40 | [years] | assumed |  |  | Efficiency | 100% | [Efficiency per km] | Rogeau et al., 2023
| Efficiency | 99.97% | [Efficiency per km] | Alvestad, 2022 |  |  | CAPEX | 2500000 | [EUR/GW/km] | Timmers et al., 2022, Patel et al., 2022, Alvestad, 2022
| CAPEX | 600000 | [EUR/GW/km] | Hardy et al., 2019 |  |  | Opex | 1% | [per year] | Rogeau et al., 2023
| Opex | 0.5% | [per year] | Rogeau et al., 2024; Miao et al., 2021 |  |  | Replacement cost | 100% | [% of CAPEX] | assumed
| Replacement cost | 100% | [% of CAPEX] | assumed
| HVAC Substation | [5 empty] | HVDC Substation
| Parameter | Rounded values | Unit | Sources |  |  | Parameter | Rounded values | Unit | Sources
| lifetime | 40 | [years] | assumed |  |  | lifetime | 50 | [years] | assumed
| Cost | 180000 | [EUR/MW] | Catapult, 2023 |  |  | Cost | 110000 | [EUR/MW] | Rogeau et al., 2023, Singlitico et al., 2021
| Efficiency | 99.5% | [%] | Rogeau et al., 2023 |  |  | Efficiency | 99% | [%] | Singlitico et al., 2021; Rogeau et al., 2023
| Opex | 2.5% | [per year] | Rogeau et al., 2023 |  |  | Opex | 2.5% | [per year] | Rogeau et al., 2023
| Replacement cost | 100% | [% of CAPEX] | assumed |  |  | Replacement cost | 100% | [% of CAPEX] | assumed
Other cost
| Onshore compressor system |  |  |  |  | Desalination (reverse osmosis) system
| Parameter | Rounded values | Unit | Sources |  | Parameter | Rounded values | Unit | Sources
| CAPEX | 3000000 | [EUR/MW] | Singlitico et al., 2021; EHB, 2022 |  | CAPEX | 0.03 | [EUR/m3] | Bindels et al., 2020
| Energy requirement | 0.0004 | [MWh/kg] | Chrsitensen, 2020 |  | lifetime | 25 | [years] | Assumed
| efficiency | 98% | [%] | Cardella et al., 2017; Song et al., 2021 | Additional energy requirement is assumed to lower the efficiency | Efficiency | 99% |  | Assumed
| lifetime | 25 | [years] | Breunis, 2021 |  | Opex | 2.5% | [% per year] | Bindels et al., 2020; Singlitico et al., 2021
| replacement | 100% |  | assumed |  | Replacement cost | 100% | [% of CAPEX] | assumed
| opex cost | 3% | [per year] | Sdanghi et al., 2019; Singlitico et al., 2021; Song et al., 2021; EHB, 2022
| Other cost (labor, development, permitting, etc.) |  |  |  |  | System contigency cost
| Parameter | Rounded values | Unit | Sources |  | Parameter | Rounded values | Unit | Sources
| CAPEX | 20% | [% off all capex in system) | assumed |  | CAPEX | 10% | [% off all capex in system)
| Opex | 2% | [%/year] | assumed
| Offshore | [5 empty] | Land area cost
| Parameter | Rounded values | Unit |  |  |  | Parameter | Rounded values | Unit
| Additional cost | 2 | [ratio] | Assumed |  |  | Land area cost CAPEX | 500000 | [EUR/ha]
| Additional area | 1.5 | [ratio] | Assumed |  |  | OPEX | 5% | [%]
Offshore compressor system
| Parameter | Rounded values | Unit | Sources
| CAPEX (compressor offshore) | 1060 | [EUR/kg/km] | EHB, 2022
| efficiency (per compressor) | 97% | [%] | Cardella et al., 2017; Song et al., 2021
| lifetime | 25 | [years] | Breunis, 2021
| replacement | 100% |  | assumed
| opex cost | 3% | [per year] | Sdanghi et al., 2019; Singlitico et al., 2021; Song et al., 2021; EHB, 2022

## wind_source
Wind Speed bins [m/s] | Frequelcy [%] | Time [h] | Wind power density [W/m^2] | Wind farm energy production (gross) [MWh] | Wind farm energy production (Net) [MWh] |  | Wind Farm data
0 | 0 | 0 | 0 | 0 | 0 |  | shape factor | k | 3 | [-]
1 | 0.0021347 | 18.7 | 0.0013075 | 0 | 0 |  | average wind speed | Vmean | 10 | [m/s]
2 | 0.0084963 | 74.4279 | 0.041632 | 0 | 0 |  | scale factor | λ | 11.1985 | [m/s]
3 | 0.01886 | 165.2124 | 0.31189 | 0 | 0 |  | Wake and park lossess |  | 0.1 | [-]
4 | 0.032657 | 286.0737 | 1.2801 | 114486.6778 | 103038.0101 |  | Wind Farm installed capacity |  | 10005 | [MW]
5 | 0.048857 | 427.9901 | 3.7406 | 399657.1198 | 359691.4078 |  | Number of turbines |  | 667
6 | 0.06594 | 577.6363 | 8.7239 | 1021001.0618 | 918900.9557
7 | 0.081992 | 718.2463 | 17.2254 | 2012095.1863 | 1810885.6677
8 | 0.094949 | 831.7526 | 29.776 | 3550585.372 | 3195526.8348
9 | 0.10296 | 901.97 | 45.975 | 5474687.242 | 4927218.5178
10 | 0.10481 | 918.1222 | 64.1952 | 7471127.6983 | 6724014.9285
11 | 0.10019 | 877.656 | 81.6779 | 8780948.3674 | 7902853.5307
12 | 0.089872 | 787.2804 | 95.1207 | 7876740.7827 | 7089066.7045
13 | 0.075529 | 661.6308 | 101.636 | 6619616.3645 | 5957654.728
14 | 0.059336 | 519.7873 | 99.7268 | 5200472.3705 | 4680425.1334
15 | 0.043462 | 380.7289 | 89.8445 | 3809192.3235 | 3428273.0911
16 | 0.029594 | 259.2415 | 74.2449 | 2593710.8961 | 2334339.8065
17 | 0.018672 | 163.5707 | 56.1894 | 1636525.3057 | 1472872.7751
18 | 0.01088 | 95.3131 | 38.8662 | 953607.6805 | 858246.9124
19 | 0.0058346 | 51.1112 | 24.512 | 511367.1784 | 460230.4605
20 | 0.0028689 | 25.1313 | 14.0575 | 251438.705 | 226294.8345
21 | 0.0012886 | 11.2883 | 7.3095 | 112939.8741 | 101645.8867
22 | 0.00052675 | 4.6143 | 3.4354 | 46166.3164 | 41549.6847
23 | 0.00019519 | 1.7099 | 1.4546 | 17107.4694 | 15396.7225
24 | 6.5314e-05 | 0.57215 | 0.55303 | 5724.353 | 5151.9177
25 | 1.9656e-05 | 0.17219 | 0.18812 | 1722.7643 | 1550.4879
Total: | 0.99999 | 8759.9395 | 860.0877 | 58460921.1095 | 52614828.9986
| [%] | [h] | [W/m^2] | [MWh] | [MWh]
[5 empty] | 60.063 | CF
input
fixed parameter
calculation
results

## IEA 15 MW RWT
Wind Speed bins [m/s] | Wind Turbine curve [MW] | RWT IEA 15 MW
0 | 0 | Parameter | IEA 15 MW Reference Wind Turbine
1 | 0 | Power rating [MW] | 15
2 | 0 | Turbine class | IEC Class IB
3 | 0 | Rotor diameter [m] | 242.2378
4 | 0.6 | Rotor orientation | Upwind
5 | 1.4 | Number of blades | 3
6 | 2.65 | Cut-in wind speed [m/s] | 3
7 | 4.2 | Rated wind speed [m/s] | 10.8677
8 | 6.4 | Cut-out wind speed [m/s] | 25
9 | 9.1 | Hub height [m] | 150
10 | 12.2 | Design tip speed ratio | 9
11 | 15
12 | 15
13 | 15
14 | 15
15 | 15
16 | 15
17 | 15
18 | 15
19 | 15
20 | 15
21 | 15
22 | 15
23 | 15
24 | 15
25 | 15